## FEWS pond only input
User description of input file for cooling ponds |  |  |  |  | Note: The minimum heat loading and input wind coefficient values should be on Row 4
| Input wind function coefficients |  |  |  | Note: The input data (Plant ID, Elevation, etc.) should begin on Row 7
Minimum heat loading | a | b | c
0.1 | 2.466 | 0 | 0.1234 | cooling ponds | Brady and others, 1969
Plant Characteristics |  |  | Added heat load (MMBtu) | [11 empty] | Dry bulb air temperature Ta (oC) | [11 empty] | Wet bulb air temperature Twb (oC) | [11 empty] | Natural water temperature T (oC) | [11 empty] | Wind speed at 2m W (mph)
Plant ID | Elevation (feet) | Pond Area (acres) | Jan | Feb | Mar | Apr | May | Jun | Jul | Aug | Sep | Oct | Nov | Dec | Jan | Feb | Mar | Apr | May | Jun | Jul | Aug | Sep | Oct | Nov | Dec | Jan | Feb | Mar | Apr | May | Jun | Jul | Aug | Sep | Oct | Nov | Dec | Jan | Feb | Mar | Apr | May | Jun | Jul | Aug | Sep | Oct | Nov | Dec | Jan | Feb | Mar | Apr | May | Jun | Jul | Aug | Sep | Oct | Nov | Dec
6042 | 52 | 4000 | 2311057.7833 | 1125468.6558 | 1184306.068 | 570531.3129 | 3616590.215 | 3543886.8923 | 3802480.2078 | 3994881.7124 | 3308390.3244 | 2372164.4121 | 857737.9842 | 2204902.5258 | 13.9327 | 12.9717 | 16.1023 | 22.1571 | 26.8621 | 28.9662 | 28.7062 | 28.7535 | 28.2173 | 24.1178 | 20.481 | 11.739 | 9.8108 | 9.7715 | 12.6276 | 18.0068 | 22.6087 | 24.5151 | 24.6747 | 25.1429 | 23.6536 | 19.0595 | 16.4799 | 8.3603 | 14.9766 | 15.9952 | 17.588 | 23.0674 | 27.5572 | 29.3486 | 28.9703 | 29.3231 | 28.0274 | 23.7958 | 20.2815 | 12.7796 | 7.8191 | 8.4022 | 8.6917 | 8.7445 | 7.9455 | 7.0581 | 6.8627 | 7.13 | 7.5245 | 6.4459 | 7.2495 | 7.9757
6016 | 578 | 1655 | 1149784.2564 | 1319220.3371 | 1247962.7889 | 629506.7698 | 1703386.1279 | 1348636.977 | 1201012.0504 | 1092788.1228 | 1242073.2447 | 1092314.2858 | 1381453.1941 | 1123354.6333 | -6.6996 | -4.2701 | 6.8955 | 14.8876 | 17.5765 | 23.6207 | 25.7431 | 24.9008 | 19.5164 | 13.2908 | 6.2286 | -4.5992 | -7.5794 | -5.3195 | 4.1777 | 10.6535 | 14.0601 | 20.4032 | 21.7291 | 21.1562 | 15.599 | 9.152 | 3.5877 | -5.024 | 0.68324 | 1.6765 | 7.3769 | 16.3355 | 19.1162 | 25.3639 | 28.1299 | 28.0272 | 22.8773 | 17.2935 | 9.0527 | 1.6917 | 7.9579 | 7.2041 | 8.3435 | 9.216 | 7.5508 | 6.351 | 5.886 | 5.3066 | 6.9557 | 6.8249 | 9.1274 | 7.7318
2080 | 755 | 1700 | 1928078.4704 | 1667219.344 | 1884782.187 | 1464869.5947 | 1188914.8772 | 1603098.9661 | 1935509.669 | 1894487.8781 | 1553030.4943 | 1637750.0558 | 887206.321 | 1687740.9879 | -4.0357 | -2.0153 | 7.3104 | 15.3255 | 17.9383 | 25.6693 | 26.6973 | 27.0228 | 20.8448 | 14.9442 | 7.5701 | -0.52171 | -5.0876 | -3.4542 | 4.4712 | 11.0098 | 14.6347 | 21.3517 | 23.0056 | 21.7364 | 17.1976 | 10.3928 | 4.5205 | -2.3417 | 2.1715 | 2.8488 | 7.2354 | 15.6831 | 18.0636 | 24.896 | 27.1187 | 27.4635 | 22.5706 | 16.139 | 9.3202 | 3.1019 | 7.9553 | 7.5882 | 9.5423 | 9.816 | 7.8083 | 8.0601 | 7.322 | 7.3303 | 7.7464 | 7.2263 | 9.6572 | 8.5333
55154 | 490 | 906 | [12 empty] | 8.7209 | 8.2523 | 14.318 | 19.8822 | 25.1528 | 28.5797 | 28.9855 | 30.6897 | 22.4925 | 20.767 | 16.04 | 11.4369 | 6.1553 | 5.7808 | 10.6279 | 16.1614 | 20.4589 | 24.1086 | 24.4781 | 23.9253 | 22.3809 | 15.3966 | 11.8693 | 7.8688 | 11.6483 | 11.7496 | 16.1869 | 20.7252 | 25.3458 | 29.0819 | 29.5356 | 31.0747 | 27.7212 | 23.0213 | 18.2485 | 13.7854 | 6.6649 | 7.0203 | 7.349 | 7.8245 | 7.4054 | 6.944 | 5.9439 | 5.6389 | 5.2938 | 5.4045 | 7.8359 | 7.4664
210 | 1100 | 5090 | 5824403.3373 | 5281258.6206 | 4330541.0781 | 5702213.9453 | 5853998.4256 | 5727508.9312 | 5918222.4417 | 5915782.9216 | 5748162.8119 | 2852828.9466 | 5636773.9335 | 5093138.1577 | -3.7548 | -1.2832 | 8.4172 | 15.6228 | 18.2199 | 25.4928 | 26.776 | 27.1377 | 21.4199 | 15.3196 | 7.5428 | 0.025914 | -4.9184 | -2.8551 | 4.6982 | 11.1011 | 14.5404 | 21.4373 | 22.8681 | 21.382 | 17.5318 | 10.5623 | 4.1187 | -2.2155 | 2.3618 | 3.2861 | 8.4878 | 15.6933 | 18.3066 | 24.4931 | 26.081 | 27.0276 | 21.8335 | 15.7303 | 9.4295 | 3.2202 | 8.6191 | 8.4038 | 11.2283 | 12.1477 | 8.8684 | 9.3029 | 8.2631 | 8.4182 | 8.912 | 8.3878 | 11.2185 | 9.3339
204 | 730 | 4895 | 1691844.2983 | 3729996.1171 | 5907037.8291 | 5735747.1126 | 5918232.7356 | 5741701.44 | 5923855.8773 | 5922761.1819 | 5732380.9197 | 5905812.9211 | 5719776.702 | 5898717.9603 | -6.4101 | -4.1317 | 6.7442 | 14.664 | 18.0079 | 23.9134 | 26.3033 | 24.8535 | 19.7085 | 13.5332 | 6.2601 | -4.1554 | -7.2394 | -4.9669 | 4.2658 | 10.7226 | 14.5449 | 20.8692 | 22.1194 | 21.2444 | 15.7123 | 9.1802 | 3.679 | -4.618 | 1.7839 | 2.4597 | 8.6767 | 16.402 | 19.2886 | 25.3706 | 27.8691 | 27.7011 | 22.9092 | 18.1436 | 11.4351 | 3.4601 | 10.0992 | 9.4793 | 9.9439 | 10.9156 | 9.5242 | 7.3109 | 6.4265 | 6.0755 | 8.0916 | 8.8421 | 10.7571 | 10.3378
6180 | 434 | 2330 | 0 | 0 | 0 | 823409.153 | 2643516.8327 | 2666422.4513 | 1938998.7289 | 2739135.8186 | 2795359.3408 | 2573171.2934 | 1323913.1696 | 2674017.797 | 8.538 | 7.7826 | 13.9328 | 19.8391 | 24.4937 | 26.5991 | 28.9478 | 30.999 | 26.9995 | 21.4471 | 15.8847 | 12.0923 | 5.7742 | 5.2329 | 10.1139 | 15.7023 | 20.3551 | 23.9587 | 24.2158 | 24.0952 | 22.4803 | 15.4813 | 12.4597 | 8.7189 | 10.1644 | 9.0218 | 13.6463 | 20.0597 | 25.0507 | 29.1576 | 29.7553 | 31.4759 | 27.6417 | 23.3073 | 17.9835 | 13.4995 | 8.2348 | 8.4296 | 9.8833 | 9.7224 | 8.8392 | 8.4321 | 7.7688 | 7.1688 | 7.0276 | 6.9917 | 10.0077 | 10.0517
3457 | 272 | 1000 | 897967.0804 | 569567.5101 | 858106.9285 | 963719.3414 | 1057470.4462 | 1221840.1742 | 1259849.8172 | 1250145.053 | 1027316.9344 | 832685.3014 | 642628.5762 | 792416.5155 | 8.4159 | 7.7029 | 13.5716 | 19.6237 | 21.9829 | 23.196 | 28.322 | 29.983 | 26.5182 | 20.9455 | 15.3656 | 11.4845 | 6.0483 | 5.5078 | 10.2367 | 16.0011 | 20.786 | 23.196 | 24.556 | 24.6006 | 22.3657 | 15.0746 | 12.4264 | 8.6516 | 11.1756 | 10.3804 | 15.6797 | 21.0759 | 25.5377 | 28.8134 | 28.8999 | 30.4081 | 27.7716 | 24.1736 | 18.4907 | 13.9199 | 5.9519 | 6.4562 | 6.5622 | 6.7541 | 6.2873 | 5.0726 | 4.171 | 4.3645 | 4.0353 | 4.7542 | 6.4037 | 6.8683
7097 | 490 | 3500 | [12 empty] | 12.1778 | 9.649 | 15.404 | 20.6299 | 25.3669 | 28.8346 | 29.3191 | 31.0257 | 26.7659 | 21.6984 | 17.1254 | 12.6608 | 7.0605 | 6.8219 | 11.2955 | 16.8274 | 20.9874 | 24.0883 | 24.4772 | 23.9042 | 22.595 | 15.9284 | 12.4386 | 8.6758 | 14.7104 | 14.5949 | 18.8449 | 21.7573 | 25.2035 | 28.8235 | 29.3765 | 30.4994 | 27.4341 | 22.752 | 18.668 | 14.8568 | 7.3199 | 7.5621 | 8.1486 | 8.4877 | 8.2109 | 8.2967 | 7.3708 | 6.795 | 6.1796 | 5.5119 | 7.8807 | 6.5392
876 | 600 | 2165 | 2840126.0866 | 3349534.0649 | 3061122.1291 | 2093595.5185 | 2239201.4938 | 3133544.886 | 2988061.8399 | 2915781.7369 | 2594020.6528 | 2450612.8266 | 2775394.0862 | 3367075.4281 | -5.3601 | -3.0749 | 7.2344 | 15.3039 | 18.4217 | 24.6066 | 26.2254 | 25.3973 | 19.9007 | 14.1044 | 6.8597 | -2.9442 | -6.2071 | -4.1482 | 4.8721 | 11.4202 | 15.3565 | 21.4364 | 22.6808 | 21.7041 | 16.2917 | 9.6587 | 4.1754 | -3.6857 | 1.691 | 2.2695 | 7.884 | 16.4997 | 19.2394 | 25.6491 | 27.879 | 28.352 | 23.0152 | 17.1306 | 9.5156 | 1.7121 | 9.3863 | 8.8985 | 9.3846 | 10.3689 | 8.6322 | 6.7199 | 5.876 | 5.6285 | 7.2515 | 8.0074 | 10.2566 | 9.7283
2713 | 10 | 1110 | 1711512.4052 | 1753137.3332 | 1423833.411 | 1732899.8224 | 1230146.2254 | 1564435.8034 | 1803209.0038 | 1809925.168 | 907479.0668 | 344557.362 | 436620.1126 | 1469166.4758 | 5.205 | 5.5115 | 11.8669 | 17.7998 | 23.167 | 28.1071 | 28.0094 | 27.8431 | 24.2006 | 18.6036 | 12.3639 | 2.9708 | 2.2243 | 2.7011 | 8.4035 | 13.6946 | 19.471 | 23.7622 | 23.8653 | 23.9898 | 20.7903 | 14.5527 | 9.1792 | 0.46813 | 6.6979 | 6.727 | 12.9931 | 20.6492 | 25.1051 | 29.5136 | 29.1275 | 29.5978 | 26.9624 | 20.1325 | 15.3015 | 7.3758 | 7.997 | 8.1847 | 7.9652 | 7.4266 | 7.4693 | 6.812 | 7.1659 | 5.4817 | 6.23 | 6.4371 | 5.9093 | 7.5572
6146 | 312 | 5020 | 7868869.1672 | 8033792.617 | 8539651.5703 | 5592646.6371 | 6593367.2942 | 8510670.187 | 8923858.9896 | 8802222.8565 | 8795809.8889 | 8304830.0277 | 8071649.4503 | 8911262.9284 | 6.7118 | 6.0104 | 12.4358 | 19.2149 | 25.2771 | 29.0583 | 28.9521 | 30.6857 | 26.9526 | 19.7331 | 14.1724 | 9.3377 | 3.941 | 3.5445 | 8.852 | 14.8993 | 19.9673 | 24.139 | 24.6759 | 24.307 | 21.4036 | 14.1182 | 11.3962 | 6.4024 | 7.8094 | 7.0643 | 12.9417 | 19.9474 | 25.0206 | 29.5309 | 29.8611 | 31.3351 | 26.8805 | 21.8336 | 16.9088 | 11.9178 | 6.8972 | 6.9143 | 8.3124 | 8.2279 | 7.5772 | 6.127 | 5.5093 | 5.3828 | 5.6869 | 5.6482 | 7.7931 | 8.4943
2956 | 949 | 1350 | 1392942.8182 | 1094381.063 | 714546.0191 | 558553.9069 | 1207188.7829 | 2183610.0582 | 2440119.3315 | 2482467.4618 | 1728918.2206 | 1318861.6583 | 1086120.3898 | 1714123.1011 | 1.586 | 2.4886 | 10.0293 | 17.2304 | 20.7727 | 27.8166 | 28.7578 | 29.67 | 24.237 | 17.2076 | 10.6228 | 4.3021 | -0.45167 | 0.24428 | 6.4066 | 12.8626 | 16.8144 | 23.0208 | 23.893 | 22.4811 | 19.6174 | 11.9173 | 6.7684 | 1.2213 | 5.6515 | 5.8567 | 11.339 | 18.6353 | 22.6724 | 27.9519 | 28.462 | 29.2581 | 25.4695 | 18.256 | 12.4141 | 7.1265 | 9.1404 | 8.693 | 12.3817 | 11.9962 | 9.139 | 9.6784 | 8.2277 | 8.4945 | 8.9985 | 7.662 | 11.539 | 9.4707
8042 | 724 | 3863 | 7164650.4997 | 5256958.3814 | 3585589.7124 | 2304018.0255 | 5084319.6038 | 6707370.4031 | 6344258.8927 | 7094729.0812 | 6423662.1056 | 6784337.259 | 5624751.8343 | 7199710.0057 | 2.1991 | 2.2361 | 10.6293 | 16.9352 | 21.3116 | 26.5003 | 26.8303 | 26.4773 | 22.4768 | 16.47 | 9.6466 | 0.6392 | -0.59228 | -0.47438 | 6.5161 | 11.6122 | 17.277 | 21.5929 | 21.7005 | 22.1182 | 17.8508 | 11.9687 | 6.1139 | -2.068 | 8.2382 | 8.7051 | 9.9027 | 17.938 | 23.4141 | 29.4018 | 30.5777 | 30.4756 | 28.7227 | 22.0646 | 16.7467 | 8.4311 | 7.4091 | 7.4224 | 6.7308 | 6.5699 | 6.439 | 5.1288 | 5.018 | 4.418 | 5.4665 | 5.8057 | 5.0057 | 6.5263
1241 | 850 | 2600 | 4821579.0611 | 3424200.7803 | 3562322.1521 | 3090131.208 | 4512134.6304 | 4761162.7966 | 4549712.9444 | 4806741.3044 | 4903837.8827 | 4397511.8926 | 3095565.7411 | 2118853.5794 | -4.8019 | -2.5131 | 7.2019 | 15.1747 | 17.6803 | 25.2344 | 26.6865 | 26.7932 | 20.6411 | 14.8675 | 7.1296 | -0.82479 | -5.6925 | -3.8057 | 4.5078 | 11.0901 | 14.3679 | 21.4368 | 23.0966 | 21.6962 | 17.0078 | 10.2393 | 3.9339 | -2.7683 | 2.3488 | 3.0039 | 8.3861 | 15.7865 | 18.1571 | 24.6091 | 26.5006 | 27.0288 | 22.0045 | 15.7658 | 9.4568 | 3.2943 | 8.0613 | 7.6985 | 9.7121 | 9.9225 | 7.8731 | 8.0965 | 7.3462 | 7.3602 | 7.8235 | 7.3488 | 9.7736 | 8.6743
3497 | 322 | 2350 | 4024927.2536 | 4155207.1423 | 3843172.5416 | 4068069.1009 | 4187747.8914 | 4372460.6478 | 4445783.6515 | 4595854.9112 | 4299129.9115 | 3457540.4027 | 3866123.4245 | 3999613.6719 | 7.4094 | 6.6765 | 13.2473 | 19.5727 | 25.5238 | 29.3121 | 29.5938 | 31.2419 | 26.44 | 20.0207 | 14.5807 | 9.9467 | 4.6601 | 4.1863 | 9.29 | 15.0671 | 19.8186 | 23.9216 | 24.3025 | 23.7005 | 21.4452 | 14.1862 | 11.1595 | 6.6447 | 9.4687 | 7.8594 | 12.7649 | 19.8877 | 25.0569 | 29.5586 | 30.1312 | 31.7791 | 27.6682 | 22.6877 | 17.3818 | 12.9113 | 8.128 | 8.1881 | 10.0789 | 9.6447 | 8.5316 | 8.2795 | 7.5686 | 6.9942 | 6.7824 | 7.1128 | 10.0058 | 10.2639
3251 | 226 | 2250 | 4501760.9442 | 4093278.5483 | 3844618.953 | 563535.876 | 524969.892 | 532744.368 | 1753694.7122 | 4290350.136 | 3456281.4968 | 1055233.0547 | 1821418.8366 | 4383248.2562 | 5.249 | 4.9581 | 11.6543 | 18.2766 | 23.6951 | 27.978 | 27.9461 | 27.6886 | 25.4574 | 18.0661 | 12.3542 | 3.3219 | 1.8487 | 2.1406 | 7.966 | 13.227 | 19.1859 | 23.1605 | 23.5065 | 23.8231 | 20.1406 | 13.7658 | 8.882 | 0.50855 | 6.8309 | 7.3162 | 12.1208 | 19.419 | 23.4301 | 28.2858 | 28.7963 | 28.9336 | 27.032 | 20.1404 | 14.1222 | 9.4196 | 5.9443 | 6.0405 | 6.0657 | 5.6657 | 5.4156 | 4.7382 | 5.0944 | 4.1146 | 4.3248 | 4.3219 | 4.35 | 5.4219
7902 | 350 | 1242 | 1927284.8512 | 1950659.4313 | 2458346.2713 | 2382159.4658 | 2511369.7524 | 2463793.5492 | 2213824.7336 | 2585332.7488 | 1988607.6289 | 759077.2312 | 2501894.9014 | 2429795.31 | 6.6232 | 6.0135 | 12.4044 | 19.1742 | 25.2229 | 29.2108 | 28.931 | 30.5633 | 27.122 | 19.7484 | 14.0629 | 9.1306 | 3.7772 | 3.4659 | 8.8561 | 14.913 | 20.0717 | 24.1439 | 24.6767 | 24.3882 | 21.3065 | 14.0849 | 11.33 | 6.2282 | 7.5779 | 7.0326 | 12.8887 | 19.855 | 24.9159 | 29.4769 | 29.8265 | 31.2484 | 27.565 | 21.5373 | 16.6284 | 11.5811 | 6.646 | 6.6305 | 8.0424 | 7.964 | 7.3001 | 5.8796 | 5.2398 | 5.1919 | 5.5751 | 5.3318 | 7.3473 | 8.1268
6179 | 360 | 2400 | 5650174.9853 | 5327401.096 | 5058446.0678 | 3493698.4744 | 4717892.6158 | 5599848.3767 | 5841267.408 | 5888034.8965 | 5319846.2211 | 3688878.8974 | 3248398.9493 | 3142862.1782 | 8.7437 | 8.1345 | 14.3918 | 20.1718 | 25.6464 | 28.7733 | 29.2758 | 31.2322 | 23.756 | 21.2698 | 16.2322 | 12.0291 | 5.9839 | 5.4999 | 10.4698 | 15.9674 | 20.3355 | 24.0137 | 24.3238 | 23.8911 | 22.5024 | 15.6255 | 12.1602 | 8.2971 | 11.7438 | 11.7257 | 16.5565 | 21.0147 | 25.5706 | 28.9914 | 29.3024 | 30.738 | 27.8105 | 23.3901 | 18.4657 | 14.0633 | 6.7709 | 7.1458 | 7.5628 | 8.0333 | 7.6497 | 6.8827 | 6.0749 | 5.629 | 5.4835 | 5.4831 | 7.9538 | 7.8914
6213 | 490 | 1600 | 3771489.5663 | 3137163.9512 | 1920817.5184 | 1874178.8201 | 1558706.584 | 2536321.9598 | 3630583.6416 | 4197988.6589 | 3167362.2635 | 3146513.4028 | 3348517.0075 | 3789510.4576 | -4.1175 | -2.847 | 7.4429 | 15.4202 | 18.8358 | 24.5239 | 25.2025 | 25.4338 | 20.4794 | 14.2404 | 6.937 | -2.7667 | -5.1397 | -3.8566 | 5.0333 | 11.2901 | 15.7987 | 21.2919 | 22.1425 | 21.1266 | 15.8427 | 9.359 | 4.1539 | -3.5923 | 2.624 | 2.8961 | 8.39 | 16.3169 | 19.8168 | 25.8858 | 27.4727 | 28.2215 | 23.699 | 17.1564 | 11.3316 | 4.1057 | 8.332 | 7.2504 | 7.432 | 8.659 | 7.0136 | 5.9284 | 4.8717 | 4.3079 | 5.983 | 6.7462 | 7.6207 | 7.7866
6147 | 380 | 2000 | 6523359.7652 | 6160447.8078 | 6138289.2222 | 4355175.8792 | 4740537.9145 | 6411924.9226 | 6902714.5774 | 6718034.8109 | 6231727.9462 | 6277907.5578 | 6034008.3951 | 6675771.7684 | 6.1515 | 5.6533 | 12.2021 | 19.0072 | 24.8381 | 28.7335 | 28.9689 | 30.7311 | 26.2775 | 19.2789 | 13.7689 | 8.7771 | 3.6631 | 3.2497 | 8.6722 | 14.6568 | 19.7016 | 24.063 | 24.5339 | 24.1587 | 21.2396 | 13.9373 | 10.9977 | 5.9785 | 7.224 | 6.7201 | 12.205 | 19.7572 | 24.8306 | 29.6217 | 29.8084 | 31.2336 | 26.5472 | 20.0212 | 14.6144 | 9.7017 | 6.8881 | 6.896 | 8.3194 | 8.358 | 7.3914 | 6.0781 | 5.9283 | 5.4778 | 5.4899 | 5.6225 | 7.9286 | 8.3878
6113 | 412 | 2950 | 10392249.7636 | 9249148.1852 | 7817771.2233 | 7233667.1866 | 9941448.4886 | 10318633.9189 | 10688037.2355 | 9991127.2893 | 8935876.967 | 7079415.9786 | 8222261.6376 | 8926752.1309 | -3.2733 | -2.0189 | 7.972 | 15.7776 | 19.4981 | 25.2558 | 26.0598 | 26.3961 | 21.3376 | 14.8977 | 7.5521 | -1.8955 | -4.3074 | -3.2364 | 5.4689 | 11.5523 | 16.2128 | 21.5523 | 22.3162 | 21.2822 | 16.0276 | 9.6417 | 4.5337 | -3.0158 | 2.7588 | 3.2144 | 8.2857 | 16.4845 | 19.5623 | 26.2044 | 28.3266 | 29.8446 | 24.8715 | 18.3378 | 12.2057 | 4.0734 | 8.0553 | 7.2793 | 7.263 | 8.2243 | 7.0305 | 6.2408 | 5.1296 | 4.6855 | 6.0321 | 6.5152 | 7.106 | 7.6224
6138 | 1155 | 530 | 769670.9673 | 1524121.7482 | 1389268.5866 | 1760910.2533 | 930830.3064 | 1804125.9576 | 1890877.3083 | 1948325.3238 | 1887691.4937 | 1050523.7052 | 1771445.527 | 1890682.2866 | -0.51025 | 0.99642 | 9.3524 | 16.7326 | 20.0489 | 26.5579 | 27.3322 | 28.5839 | 22.4983 | 16.1824 | 10.4762 | 2.7548 | -1.4713 | -0.9039 | 5.7783 | 12.2333 | 16.6993 | 22.3998 | 23.5612 | 22.3573 | 18.6418 | 11.6187 | 6.7944 | 0.4055 | 7.0075 | 7.6544 | 10.0151 | 14.9062 | 17.7297 | 22.3935 | 24.7817 | 25.8319 | 23.0747 | 18.7963 | 12.5813 | 6.3115 | 7.6152 | 7.0956 | 9.6115 | 9.146 | 7.0351 | 6.5667 | 6.0803 | 6.3322 | 6.4186 | 5.8502 | 9.345 | 8.1463
2823 | 1962 | 660 | 2557321.8336 | 2027940.964 | 2341956.8136 | 2350055.4328 | 2204954.94 | 2466570.896 | 2385327.3352 | 2504815.3024 | 1394612.752 | 889053.988 | 798905.8576 | 2086073.672 | -10.9444 | -12 | 0.61111 | 8.6111 | 11.7222 | 18.2778 | 21.3889 | 21.2778 | 14 | 8.9444 | -2.4444 | -11.8333 | -11.2778 | -12.1111 | -0.94444 | 4.5556 | 8.2778 | 14.3333 | 16.8333 | 16.3889 | 10.2222 | 5.5556 | -4.0556 | -12.2222 | 3.2677 | 4.1883 | 4.3786 | 6.5779 | 9.9797 | 15.0294 | 16.7993 | 16.8904 | 14.5182 | 12.6228 | 7.6459 | 3.9588 | 10.3208 | 7.4862 | 8.1421 | 10.8774 | 11.7433 | 9.1135 | 7.9101 | 9.1992 | 9.9234 | 9.173 | 9.9686 | 9.772
2018 | 1429 | 46.832 | 166687.5142 | 163914.7528 | 136520.8923 | 120859.9622 | 106168.2271 | 123704.2796 | 163245.0515 | 155204.3464 | 166515.6359 | 142520.6255 | 158159.7543 | 164145.7006 | -11.6111 | -9.2222 | 2.8333 | 7.8333 | 12.1111 | 15.4444 | 20.3333 | 20.1111 | 11.1111 | 8.2778 | -0.83333 | -10.6667 | -12.2222 | -10.1667 | 0.16667 | 3.4444 | 8.1667 | 12.7222 | 16.7778 | 16.5556 | 8.4444 | 4.8889 | -2.5556 | -11.1667 | 3.1119 | 3.4764 | 4.7753 | 11.3613 | 15.8674 | 20.0841 | 23.7969 | 23.0775 | 16.2421 | 12.1258 | 4.9858 | 3.4478 | 9.0505 | 6.8361 | 7.1358 | 8.938 | 7.6604 | 6.4868 | 6.3952 | 7.3267 | 8.1406 | 8.9587 | 9.0838 | 8.2927
3954 | 3270 | 1120 | 5798794.9541 | 4579554.9737 | 3843682.2103 | 3888399.6269 | 4912326.6106 | 5114762.5182 | 5889211.9473 | 5146305.4765 | 4640734.6145 | 4256972.5043 | 3671827.5443 | 5146227.7982 | -2.2708 | -2.6966 | 6.5095 | 13.113 | 17.6524 | 22.3177 | 23.7801 | 23.1574 | 18.1795 | 12.0417 | 6.6056 | -3.4252 | -3.7468 | -3.8635 | 3.3701 | 8.2459 | 14.1806 | 18.8593 | 19.4681 | 19.3126 | 14.7281 | 8.6317 | 3.6218 | -4.7846 | 2.6864 | 1.9071 | 6.6752 | 13.1473 | 17.5789 | 22.3937 | 23.5568 | 22.4955 | 18.8781 | 13.8796 | 7.8961 | 2.5299 | 5.7228 | 4.8207 | 4.0208 | 4.7442 | 4.4409 | 4.0308 | 2.9852 | 2.5819 | 3.7328 | 4.102 | 3.763 | 5.0241
6022 | 600 | 1269 | 11786609.2766 | 10648160.6182 | 11799800.0686 | 11442722.2542 | 11858691.9687 | 11456578.8499 | 11809449.6362 | 9199960.6985 | 11003629.0803 | 6407314.2447 | 10208830.0733 | 11762305.7841 | -6.2652 | -3.3586 | 5.5286 | 12.6923 | 16.5996 | 21.7356 | 24.9102 | 25.3341 | 18.2241 | 12.7744 | 5.1874 | -5.9494 | -7.044 | -4.4243 | 2.9998 | 8.6323 | 12.8391 | 18.3419 | 20.6726 | 20.2375 | 14.3307 | 8.6316 | 2.8161 | -6.3582 | 3.4944 | 4.5847 | 9.5478 | 16.2114 | 19.0863 | 24.7097 | 27.9152 | 27.2075 | 23.536 | 20.8056 | 14.5147 | 6.1872 | 9.8837 | 8.6321 | 9.0644 | 10.5826 | 9.059 | 7.4841 | 6.7542 | 5.8833 | 8.2172 | 8.3982 | 9.4764 | 9.5135
170 | 330 | 1940 | [12 empty] | 10.1729 | 3.498 | 11.273 | 18.235 | 23.0066 | 28.7346 | 29.1551 | 30.0587 | 24.9473 | 18.1579 | 11.719 | 5.4818 | 0.70925 | 1.1301 | 7.6918 | 13.6856 | 18.9126 | 23.6654 | 23.9915 | 23.9003 | 19.5096 | 12.4468 | 8.6979 | 3.1448 | 5.3575 | 5.634 | 11.4697 | 18.8465 | 23.7252 | 28.924 | 29.6555 | 30.7061 | 26.1499 | 19.6522 | 13.8269 | 8.5227 | 5.7367 | 5.0719 | 6.4631 | 6.3476 | 5.1966 | 4.5716 | 4.9153 | 4.5219 | 4.5426 | 4.2296 | 5.7005 | 5.7614
6077 | 3134 | 217 | 4713449.1992 | 4347885.4832 | 4242007.3804 | 2826048.9645 | 2022278.3315 | 3697105.7014 | 4219474.2316 | 4325251.7828 | 3824164.4877 | 3876152.2797 | 4166752.384 | 4714776.4059 | -2.9284 | -2.9785 | 4.9093 | 10.406 | 13.4093 | 21.7098 | 24.5929 | 24.1025 | 18.0921 | 12.1002 | 2.4045 | -1.9372 | -5.0039 | -4.8161 | 1.6565 | 6.6441 | 10.073 | 17.2151 | 19.7556 | 18.4453 | 13.323 | 7.5626 | -0.52715 | -4.4113 | 1.8929 | 3.1407 | 7.0457 | 11.4622 | 15.0609 | 21.2697 | 24.5643 | 24.1209 | 19.4623 | 13.7086 | 7.3615 | 3.7841 | 8.0628 | 8.2712 | 10.271 | 11.7015 | 11.827 | 9.4771 | 8.4412 | 7.9464 | 8.7432 | 8.302 | 8.6764 | 7.6523
477 | 5240 | 531 | 584699.5812 | 450410.3166 | 376996.1948 | 0 | 519813.6306 | 429465.2961 | 541738.4291 | 526928.344 | 493382.084 | 442368.2575 | 435308.6845 | 607559.9495 | -1.8968 | -3.4413 | 2.9435 | 6.8557 | 11.7976 | 18.5867 | 21.4419 | 20.9495 | 17.681 | 10.9406 | 2.0509 | 0.19148 | -4.8465 | -5.6992 | -1.0387 | 2.4579 | 5.65 | 11.7912 | 13.8283 | 13.0479 | 8.5796 | 4.8503 | -2.1886 | -3.4333 | 1.4178 | 2.4 | 5.5668 | 6.1284 | 8.2489 | 11.8566 | 17.5767 | 17.3507 | 15.1594 | 10.9091 | 4.6383 | 2.8603 | 6.972 | 6.6472 | 8.6212 | 10.7512 | 10.5647 | 8.7104 | 7.8263 | 8.2264 | 8.1548 | 7.8842 | 8.5992 | 7.609
879 | 460 | 1426 | 5492170.952 | 5073189.01 | 5316889.674 | 4153443.784 | 267805.594 | 1573121.77 | 5648436.994 | 6148106.654 | 5215759.182 | 4466446.8 | 5293888.442 | 5036872.466 | -6.7533 | -4.2725 | 6.9608 | 14.9558 | 17.4554 | 23.5724 | 25.6457 | 24.9186 | 19.4648 | 13.2408 | 6.2261 | -4.6705 | -7.6595 | -5.3921 | 4.1737 | 10.6593 | 13.9461 | 20.285 | 21.6365 | 21.1381 | 15.5817 | 9.1582 | 3.5749 | -5.1037 | 0.93672 | 1.8392 | 7.4566 | 16.3147 | 19.0858 | 25.2359 | 28.0494 | 27.7719 | 22.7836 | 17.6262 | 10.108 | 2.5036 | 7.9912 | 7.1189 | 8.1568 | 9.1633 | 7.5317 | 6.3785 | 5.9415 | 5.267 | 7.0376 | 6.6797 | 8.9862 | 7.5466
889 | 430 | 2000 | 6649531.5387 | 5598280.7349 | 4897468.5301 | 3557264.5368 | 4293642.7736 | 4480846.2418 | 6519792.9781 | 6186029.5447 | 5116048.4974 | 6376675.0022 | 5892858.575 | 6449522.7703 | -2.6134 | -0.64077 | 8.7581 | 16.9814 | 19.891 | 26.4886 | 27.4314 | 27.0975 | 21.0113 | 15.3698 | 8.6821 | -1.1405 | -3.8265 | -2.4603 | 5.9342 | 12.3941 | 16.4933 | 22.2228 | 23.2233 | 22.3342 | 17.068 | 10.4243 | 5.2611 | -2.3718 | 2.6058 | 2.8843 | 7.3029 | 15.6778 | 18.7924 | 25.8279 | 27.8318 | 28.8494 | 23.5369 | 17.4551 | 10.5863 | 2.7548 | 7.3682 | 6.9779 | 7.4919 | 7.7585 | 6.1507 | 5.3315 | 4.7375 | 4.2325 | 4.8357 | 5.3679 | 7.3283 | 7.4458
2053 | 360 | 361 | 53145.9004 | 100774.7246 | 0 | 94560.1 | 249094.2466 | 194047.0502 | 219001.2596 | 240572.8546 | 62057.4284 | 0 | 0 | 0 | 10.1855 | 6.0572 | 12.9623 | 19.8499 | 25.1283 | 28.9406 | 28.6648 | 29.4078 | 26.319 | 19.6422 | 13.9405 | 7.2391 | 3.4323 | 3.6251 | 9.0015 | 15.0116 | 20.6903 | 24.2945 | 24.2866 | 24.6764 | 20.4854 | 13.8256 | 10.9525 | 4.3578 | 5.9542 | 6.4684 | 11.1706 | 18.5483 | 23.0558 | 28.5134 | 30.0501 | 30.7499 | 27.9306 | 21.6655 | 17.3621 | 8.4867 | 6.3165 | 5.3251 | 6.8165 | 7.0026 | 5.894 | 4.7788 | 4.5868 | 4.5947 | 4.206 | 4.3324 | 5.4324 | 6.9543
2330 | 4320 | 200 | 23526.1783 | 61751.795 | 201523.1429 | 82646.5173 | 64654.3387 | 50885.5937 | 171058.4594 | 164566.898 | 27800.254 | 2773.434 | 33962.0471 | 17394.9868 | 1.0047 | 3.7583 | 4.8183 | 6.3203 | 9.1938 | 17.5534 | 22.383 | 18.955 | 17.1906 | 12.1478 | 4.1008 | 3.2612 | -0.78516 | 1.153 | 0.69886 | 1.9592 | 4.1454 | 9.8548 | 12.2752 | 10.2841 | 8.2199 | 7.4483 | 0.56321 | 0.94922 | 2.662 | 6.6992 | 8.9549 | 11.233 | 14.8251 | 18.6869 | 22.8233 | 21.1629 | 18.2741 | 13.061 | 8.6378 | 5.7383 | 4.5911 | 4.1814 | 7.1945 | 7.9257 | 7.6895 | 7.3736 | 5.7927 | 5.9491 | 4.667 | 4.9399 | 5.5551 | 5.4317
2442 | 5350 | 1275 | 5868347.467 | 4429409.8395 | 4710698.1804 | 5248602.9928 | 6709756.2724 | 6318975.7706 | 6253013.1217 | 5842270.1985 | 7489048.3444 | 7438003.343 | 7063146.6828 | 5963388.1374 | -3.2893 | 0.54315 | 5.6726 | 9.7069 | 13.4417 | 21.0279 | 24.4912 | 22.0975 | 19.1448 | 12.3075 | 2.7261 | 2.4317 | -5.1569 | -1.7221 | 0.36175 | 3.1333 | 5.0532 | 10.2542 | 14.7526 | 14.5055 | 10.0431 | 6.3015 | -1.5025 | -0.58829 | 1.3545 | 4.0324 | 7.8032 | 12.3149 | 15.2614 | 20.7043 | 24.1189 | 22.0568 | 18.7418 | 12.9184 | 6.0325 | 3.8228 | 5.1612 | 5.5533 | 6.9879 | 9.6538 | 9.4134 | 7.2218 | 6.9916 | 5.8467 | 5.911 | 6.3779 | 6.8937 | 5.3549
2706 | 2173 | 320 | 1240923.624 | 1166701.869 | 1256508.706 | 1224293.936 | 1165621.615 | 1317682.102 | 1311462.827 | 1233629.252 | 1104664.619 | 1042994.628 | 1118225.247 | 1387571.489 | 0.72134 | 0.83887 | 7.486 | 14.8615 | 19.2464 | 23.8906 | 24.9698 | 24.5888 | 20.5918 | 14.08 | 8.6219 | -0.40149 | -1.9253 | -1.4847 | 4.4839 | 9.8893 | 16.0801 | 19.9635 | 20.7858 | 21.181 | 16.5316 | 10.035 | 5.401 | -2.8251 | 5.7987 | 5.7549 | 8.4674 | 14.3826 | 17.732 | 21.4303 | 24.9011 | 25.6061 | 23.9883 | 20.0688 | 14.2925 | 7.5073 | 8.7836 | 9.3345 | 7.9 | 6.1223 | 5.5492 | 3.9546 | 3.9381 | 3.5491 | 4.31 | 6.1721 | 5.8778 | 9.4626
2716 | 129 | 225 | 586394.832 | 441414.048 | 397116.112 | 513631.992 | 241888.16 | 422049.804 | 542097.972 | 542463.502 | 151264.88 | 142290.2 | 205761.072 | 412208.556 | 4.4626 | 4.9368 | 11.5666 | 17.9297 | 23.3133 | 28.0382 | 27.88 | 27.9219 | 22.7101 | 17.9866 | 11.9116 | 2.409 | 1.7533 | 2.1318 | 8.1479 | 13.3139 | 19.0891 | 23.2552 | 23.4709 | 23.5012 | 20.0368 | 13.5427 | 8.4464 | -0.037483 | 6.2547 | 6.5462 | 12.8316 | 18.9683 | 23.5653 | 27.7245 | 27.8735 | 27.8424 | 25.9251 | 19.0176 | 13.1344 | 6.3897 | 7.1588 | 7.0885 | 7.0726 | 6.0303 | 6.1462 | 5.5726 | 5.5462 | 4.3753 | 5.066 | 5.0286 | 5.1385 | 6.3742
3317 | 7 | 320 | 250716.7788 | 241887.332 | 39155.5416 | 0 | 82263.7128 | 451600.2492 | 418426.858 | 437985.78 | 159542.2716 | 0 | 0 | 399757.9808 | 5.7888 | 5.7727 | 11.9825 | 17.7231 | 23.2141 | 28.1204 | 27.9315 | 27.6824 | 24.6465 | 18.806 | 12.715 | 3.4658 | 2.5336 | 3.1157 | 8.6791 | 14.0296 | 19.8483 | 24.134 | 24.2558 | 24.4917 | 21.3853 | 15.1364 | 9.7963 | 1.012 | 6.7222 | 7.4105 | 12.888 | 19.9023 | 25.305 | 28.9149 | 29.8492 | 29.4923 | 27.2779 | 18.9507 | 13.8338 | 6.7411 | 6.7391 | 6.8061 | 7.1508 | 7.218 | 7.485 | 6.9585 | 7.1693 | 5.618 | 5.9636 | 5.6027 | 5.4951 | 6.0995
3507 | 286 | 740 | 63002.9236 | 40502.0318 | 0 | 0 | 0 | 0 | 0 | 127511.4113 | 8643.0016 | 0 | 0 | 0 | 7.1873 | 6.2833 | 13.3 | 19.7859 | 25.5566 | 29.9414 | 30.119 | 31.1495 | 26.4585 | 19.8059 | 14.3609 | 9.5526 | 4.3514 | 3.7713 | 9.0881 | 14.9114 | 19.6476 | 23.9018 | 24.3022 | 23.5699 | 21.113 | 13.8333 | 10.5393 | 5.8846 | 9.642 | 7.7463 | 12.5774 | 19.7911 | 24.9489 | 29.7266 | 30.1302 | 31.7026 | 27.4293 | 22.4417 | 17.2457 | 12.7506 | 8.0259 | 8.1323 | 10.0606 | 9.43 | 8.2456 | 7.8708 | 7.1203 | 6.5448 | 6.544 | 6.8895 | 9.662 | 10.0202
3548 | 564 | 756.421 | 622744.403 | 375728.109 | 287291.2994 | 409424.2715 | 559281.3206 | 779518.7091 | 917573.2249 | 1508809.7391 | 772109.6345 | 202634.7283 | 245943.4738 | 121506.6079 | 8.7298 | 8.21 | 14.3519 | 19.9711 | 25.1712 | 28.6866 | 29.0485 | 30.8791 | 22.0026 | 20.877 | 16.1052 | 11.5213 | 6.1125 | 5.7062 | 10.5906 | 16.1299 | 20.3959 | 24.0895 | 24.4527 | 23.9123 | 22.0026 | 15.4226 | 11.8696 | 7.8825 | 11.3392 | 11.5505 | 15.8803 | 20.3364 | 25.1374 | 29.0908 | 29.6639 | 31.0758 | 27.7343 | 22.9259 | 17.9874 | 13.4961 | 6.0343 | 6.3688 | 6.8205 | 7.3433 | 6.8841 | 6.6433 | 5.5729 | 5.1475 | 4.8385 | 4.8896 | 7.2185 | 6.8518
3628 | 887 | 1353.0303 | 79115.1645 | 71560.2157 | 31922.5885 | 12130.9174 | 54247.2094 | 530279.6854 | 443816.5771 | 844724.4143 | 122552.9477 | 8832.0864 | 0 | 9228.7776 | 6.1613 | 5.1323 | 12.7663 | 18.6057 | 23.722 | 29.3087 | 29.1509 | 31.1622 | 25.0656 | 19.4617 | 13.861 | 9.0133 | 3.3013 | 2.8511 | 8.3035 | 14.1552 | 18.6181 | 22.933 | 23.573 | 22.879 | 21.0159 | 13.5652 | 9.2001 | 4.5571 | 8.344 | 7.2009 | 12.9692 | 19.7509 | 23.7065 | 28.9661 | 29.273 | 30.6835 | 26.8183 | 20.3318 | 14.3591 | 9.7281 | 8.2845 | 8.4504 | 10.6175 | 10.5639 | 8.3266 | 9.2151 | 7.5183 | 6.9437 | 7.3378 | 6.4893 | 9.8928 | 9.1984
4195 | 519 | 358.1267 | 3499.0003 | 16851.0641 | 28822.8317 | 23071.9551 | 52970.4423 | 35216.2928 | 46391.6726 | 89073.4759 | 16425.7374 | 0 | 0 | 1341.2582 | 7.2681 | 6.1813 | 13.5502 | 19.8437 | 25.484 | 30.5084 | 30.5009 | 31.3678 | 26.5035 | 20.0104 | 14.4809 | 9.5612 | 4.2824 | 3.6338 | 9.0745 | 14.866 | 19.4972 | 23.702 | 24.102 | 23.3051 | 20.9682 | 13.8248 | 10.1847 | 5.5613 | 8.1716 | 6.9981 | 12.5854 | 19.814 | 24.7269 | 29.7708 | 29.5187 | 30.8899 | 26.2706 | 20.0531 | 14.9399 | 9.9638 | 7.7623 | 7.7685 | 10.1495 | 10.0413 | 8.326 | 8.6582 | 7.3638 | 6.1451 | 7.0327 | 5.8769 | 9.4127 | 9.1969
6017 | 545 | 2021 | 3503541.4764 | 4590263.3846 | 3523314.3145 | 2438728.2586 | 3122453.7904 | 3947970.7782 | 4195968.0915 | 3653784.225 | 2901397.7079 | 2887223.6385 | 3181524.6712 | 3909836.036 | -5.1697 | -3.2852 | 7.0685 | 15.3006 | 18.8028 | 24.3486 | 25.2336 | 25.5564 | 20.4029 | 14.2628 | 6.9279 | -3.1856 | -5.8116 | -4.2206 | 4.8307 | 11.2169 | 15.4434 | 21.3112 | 22.2811 | 21.3905 | 15.9902 | 9.4778 | 4.1747 | -3.8043 | 2.407 | 2.7685 | 8.346 | 16.4288 | 19.5626 | 25.9004 | 27.7839 | 28.6455 | 23.5118 | 17.2108 | 10.8522 | 2.9761 | 9.1378 | 8.2223 | 8.4144 | 9.3531 | 7.7915 | 6.284 | 5.2687 | 4.9531 | 6.5763 | 7.4916 | 8.6532 | 8.8913
6026 | 708 | 1029 | 11440271.9079 | 6555514.5461 | 10444241.7434 | 11380977.1088 | 11828079.3251 | 11433546.1034 | 11786641.7305 | 11714162.3061 | 11469489.9989 | 11771843.3931 | 11385153.849 | 11718407.4795 | -6.4255 | -3.4814 | 5.4864 | 12.6437 | 16.5567 | 21.6868 | 24.7765 | 25.1676 | 18.1336 | 12.6392 | 5.077 | -6.1571 | -7.1554 | -4.5006 | 3.0071 | 8.6518 | 12.8593 | 18.3771 | 20.6855 | 20.2453 | 14.3084 | 8.5395 | 2.7529 | -6.497 | 2.2107 | 3.3852 | 8.8436 | 16.0698 | 18.8652 | 24.5179 | 27.8004 | 27.1913 | 23.0905 | 19.4455 | 12.4537 | 4.5601 | 9.882 | 8.6514 | 9.0139 | 10.5866 | 9.062 | 7.418 | 6.6572 | 5.7586 | 8.1398 | 8.3702 | 9.4754 | 9.5178
6035 | 756 | 100 | 280476.585 | 40410.8213 | 72357.0019 | 70429.0625 | 278325.5744 | 687408.3049 | 808085.4421 | 631662.8654 | 56338.5435 | 0 | 0 | 0 | -3.9169 | -2.6029 | 4.6178 | 11.1718 | 15.79 | 20.5668 | 23.8775 | 23.7573 | 17.5901 | 12.3533 | 5.4425 | -3.1688 | -5.0265 | -3.8148 | 1.8316 | 7.3453 | 12.5122 | 17.1038 | 19.8822 | 19.634 | 13.9965 | 8.8113 | 3.4196 | -4.308 | 1.592 | 1.4596 | 4.0839 | 10.9929 | 16.3065 | 21.7985 | 25.1607 | 24.9819 | 20.0192 | 14.1216 | 8.6947 | 2.043 | 8.6295 | 7.4708 | 7.5893 | 8.9507 | 7.7627 | 7.6697 | 5.9326 | 6.2917 | 8.4011 | 8.0324 | 7.8886 | 9.2306
6098 | 1130 | 350 | 1698477.784 | 1570552.1637 | 1743903.3524 | 1313572.4259 | 769896.4892 | 1337924.1056 | 1561633.2813 | 1402686.7269 | 1155488.9693 | 1171854.3877 | 1282870.6853 | 1484231.2778 | -12.5423 | -11.5032 | 1.5806 | 10.803 | 13.7229 | 19.2612 | 22.2308 | 22.695 | 14.307 | 9.8369 | -0.55994 | -11.4176 | -12.5423 | -11.6393 | -0.012525 | 6.6837 | 9.8805 | 15.7638 | 18.7721 | 19.0866 | 11.4287 | 6.6311 | -2.0201 | -11.498 | 1.2367 | 1.5068 | 2.1472 | 11.9322 | 15.3291 | 21.6503 | 23.9653 | 23.1894 | 16.9827 | 12.1137 | 5.2284 | 1.5685 | 10.7179 | 8.2792 | 9.9758 | 10.1983 | 10.9635 | 9.2476 | 8.1845 | 8.7084 | 9.0977 | 9.8084 | 10.6787 | 10.7306
6106 | 696 | 1250 | 1886720.0787 | 1777639.9002 | 1943390.9244 | 1640381.857 | 108761.0291 | 698325.8561 | 1774222.4272 | 1995840.2459 | 1882762.8488 | 2050808.7287 | 1999244.5447 | 1957462.0143 | 4.1353 | 5.6933 | 7.6494 | 10.5893 | 13.3247 | 17.8041 | 22.5384 | 21.9194 | 18.0606 | 11.7519 | 3.6573 | 1.3653 | 2.7767 | 3.7718 | 4.2704 | 6.4096 | 8.6789 | 12.3612 | 14.2181 | 13.7156 | 12.908 | 8.2658 | 2.369 | 0.40843 | 4.5668 | 5.3214 | 6.9624 | 9.3822 | 12.0745 | 14.6397 | 18.2845 | 19.5037 | 17.8907 | 14.49 | 10.2298 | 5.8646 | 4.7604 | 4.1048 | 6.9405 | 10.4922 | 8.7311 | 8.2128 | 7.4954 | 7.3653 | 6.1414 | 5.7469 | 6.2278 | 5.0904
6145 | 837 | 1364.7842 | 9675937.482 | 10287554.6758 | 11389711.1608 | 6238608.6278 | 11416304.2888 | 10900818.8154 | 11457583.4021 | 11418637.9616 | 11039120.6644 | 11332099.5544 | 10993713.5269 | 11374355.1097 | 6.3579 | 5.2625 | 12.9168 | 18.8024 | 24.0824 | 29.7195 | 29.49 | 31.4762 | 24.7824 | 19.7178 | 14.0844 | 9.0741 | 3.4782 | 2.9426 | 8.4409 | 14.3057 | 18.7816 | 23.0835 | 23.7037 | 23.0684 | 21.1077 | 13.7362 | 9.5088 | 4.8076 | 9.7262 | 8.0848 | 13.1996 | 19.7315 | 24.1647 | 29.1657 | 29.5504 | 31.0105 | 27.4766 | 21.8222 | 16.1619 | 11.594 | 8.2703 | 8.4917 | 10.7772 | 10.7663 | 8.6686 | 9.5415 | 7.7606 | 7.0506 | 7.5929 | 6.5563 | 9.9783 | 9.4477
6190 | 111 | 3500 | 2923949.4492 | 2807715.1952 | 1816624.1769 | 2725007.1905 | 2836847.6939 | 3240391.7788 | 3323609.7537 | 2807640.7361 | 2915994.2312 | 2961802.9881 | 3293480.1799 | 2995046.0478 | 7.5151 | 6.9498 | 13.1128 | 20.2649 | 25.5681 | 28.7739 | 28.8198 | 29.9184 | 26.8757 | 20.5146 | 14.3475 | 9.358 | 4.9089 | 4.6781 | 9.73 | 15.5749 | 20.691 | 24.3519 | 24.6064 | 24.7222 | 21.5252 | 14.6593 | 11.7052 | 6.6565 | 6.6984 | 6.6727 | 11.5374 | 19.1409 | 23.8369 | 28.9925 | 29.649 | 30.2413 | 28.2436 | 22.5555 | 17.6221 | 10.3771 | 5.6777 | 5.6474 | 6.1018 | 6.5832 | 5.1974 | 3.8601 | 4.095 | 4.2481 | 3.895 | 4.4033 | 5.5696 | 6.6125
6251 | 72 | 7971.9927 | 11566271.8739 | 9816732.5303 | 11498442.9342 | 5989817.556 | 12047397.6812 | 12443351.1723 | 12463124.0406 | 12296321.8955 | 12378096.1758 | 12345150.7286 | 7222580.8456 | 12256776.5166 | 11.3877 | 9.8529 | 15.3067 | 20.8881 | 26.0097 | 28.7406 | 28.8749 | 29.9144 | 27.096 | 21.9006 | 16.7255 | 13.1884 | 7.8384 | 7.3298 | 11.9109 | 17.2387 | 21.8136 | 24.8319 | 25.2263 | 25.129 | 23.4436 | 17.2407 | 13.9574 | 10.4375 | 12.3757 | 12.6159 | 16.6448 | 21.9335 | 26.9134 | 29.7002 | 29.4605 | 31.3189 | 28.7879 | 24.0629 | 18.9259 | 14.7971 | 8.2938 | 8.7246 | 8.3521 | 9.4988 | 8.4413 | 7.4445 | 5.8142 | 5.0511 | 5.6879 | 5.7791 | 8.3142 | 8.3121
6761 | 5690 | 505 | 1022935.1516 | 920742.3124 | 912649.8744 | 643995.2944 | 998112.6864 | 668298.7444 | 1011138.268 | 1005319.1268 | 905634.6872 | 1002629.0096 | 980139.4152 | 1019847.2776 | -1.0329 | -2.2876 | 4.7248 | 8.5525 | 12.1381 | 19.9207 | 22.9894 | 22.9908 | 18.7592 | 12.3468 | 2.9717 | 0.76523 | -4.103 | -4.6434 | 0.50625 | 3.9127 | 7.1088 | 13.2858 | 15.2865 | 14.4796 | 9.7555 | 6.1891 | -1.1822 | -2.7606 | 1.4808 | 2.492 | 5.4032 | 7.0509 | 9.2453 | 13.8355 | 19.8019 | 18.1644 | 14.8119 | 10.745 | 4.8672 | 2.9757 | 9.7422 | 9.2463 | 11.3411 | 13.2017 | 13.1283 | 10.3515 | 9.8236 | 9.2458 | 10.5444 | 10.5348 | 11.1655 | 11.0992
7242 | 143 | 1031.17 | 743509.888 | 195097.528 | 722937.888 | 668883.396 | 717916.552 | 474600.184 | 717957.896 | 485585.872 | 652872.872 | 705484.64 | 613241.68 | 664778.172 | 14.1269 | 12.9363 | 16.1606 | 22.266 | 26.9325 | 29.0279 | 28.7383 | 28.7925 | 28.263 | 24.1953 | 20.5094 | 11.7425 | 9.7998 | 9.729 | 12.6137 | 17.998 | 22.6231 | 24.4993 | 24.6502 | 25.1307 | 23.62 | 19.0469 | 16.4376 | 8.3075 | 14.9884 | 15.8719 | 17.6524 | 22.7568 | 27.3478 | 29.3503 | 28.7069 | 28.765 | 27.6575 | 23.6368 | 20.0702 | 12.832 | 7.5797 | 7.9198 | 8.1931 | 8.1189 | 7.3533 | 6.425 | 6.2917 | 6.5166 | 6.8832 | 5.8768 | 6.7504 | 7.5959
7302 | 164 | 943.067 | 2586793.348 | 2060668.764 | 1775439.512 | 1777758.516 | 2740377.604 | 2472722.184 | 2690771.492 | 2730194.988 | 2723656.096 | 2314815.128 | 1771219.304 | 2424222.928 | 14.145 | 12.9324 | 16.1671 | 22.2795 | 26.941 | 29.0351 | 28.7412 | 28.7964 | 28.2686 | 24.2045 | 20.5123 | 11.7428 | 9.7995 | 9.7245 | 12.6117 | 17.997 | 22.624 | 24.4973 | 24.6469 | 25.129 | 23.6164 | 19.0459 | 16.4327 | 8.3012 | 14.8494 | 15.6807 | 17.6097 | 22.6248 | 27.2569 | 29.3079 | 28.6555 | 28.6779 | 27.5504 | 23.5075 | 19.9214 | 12.8327 | 7.6011 | 7.9105 | 8.1782 | 8.0261 | 7.2569 | 6.2931 | 6.2054 | 6.3693 | 6.7521 | 5.7187 | 6.6529 | 7.5527
7380 | 127 | 694.2149 | [12 empty] | 14.0651 | 12.9472 | 16.1427 | 22.2335 | 26.9114 | 29.0092 | 28.728 | 28.7803 | 28.2493 | 24.1719 | 20.5006 | 11.7414 | 9.8038 | 9.7422 | 12.6177 | 18.0007 | 22.6182 | 24.504 | 24.6574 | 25.1342 | 23.6304 | 19.051 | 16.4504 | 8.3235 | 14.9647 | 15.9029 | 17.7003 | 22.9056 | 27.5284 | 29.5048 | 28.9513 | 28.9884 | 27.8005 | 23.771 | 20.1939 | 12.8334 | 7.7659 | 8.0605 | 8.6804 | 7.8615 | 7.1806 | 6.0806 | 6.0605 | 6.1996 | 6.251 | 5.5284 | 6.4286 | 7.5573
8059 | 1115 | 205 | 277258.444 | 208217.044 | 281325.388 | 262266.384 | 271640.392 | 387230.576 | 479668.588 | 445127.608 | 408173.264 | 118592.544 | 174303.596 | 181526.336 | 2.0556 | 2.5556 | 9.7778 | 16.7778 | 20.7222 | 27.8333 | 28.3889 | 30.0556 | 24.5556 | 17.7778 | 10.5556 | 4.8889 | -0.16667 | 0.27778 | 6.2222 | 12.6111 | 16.2778 | 22.3333 | 23.2222 | 21.9444 | 19.5 | 11.8333 | 6.5 | 1.3889 | 5.2251 | 5.6252 | 11.818 | 18.7067 | 22.8045 | 28.7284 | 28.7204 | 29.5688 | 25.9348 | 18.9379 | 12.1355 | 6.7348 | 10.1308 | 9.9322 | 13.819 | 13.8745 | 11.0846 | 11.9241 | 9.4892 | 9.605 | 10.4476 | 8.942 | 12.4155 | 10.141
10333 | 185 | 200 | 428885.0939 | 413333.3043 | 538233.8236 | 165485.0692 | 496175.1623 | 531410.7626 | 476204.464 | 461514.8722 | 201386.3126 | 48946.6095 | 0 | 163704.5055 | 11.1927 | 10.8684 | 14.456 | 20.8222 | 26.0396 | 28.096 | 28.1618 | 28.3492 | 27.0595 | 22.065 | 18.7265 | 9.5573 | 8.11 | 8.3554 | 11.3867 | 16.9901 | 21.8272 | 23.9014 | 24.3057 | 24.7287 | 22.9618 | 17.3757 | 14.8632 | 6.3623 | 14.0178 | 14.132 | 16.6065 | 21.8711 | 26.2495 | 28.5025 | 28.0582 | 28.128 | 26.9646 | 22.5468 | 19.1131 | 13.0543 | 6.5959 | 7.1636 | 7.8143 | 6.2207 | 5.8726 | 4.7143 | 4.6763 | 5.0041 | 5.1828 | 4.4989 | 5.3098 | 6.5294
10593 | 18 | 25.8914 | 62074.3783 | 67807.1032 | 70019.5861 | 68598.3079 | 65787.4886 | 47723.4497 | 71132.9904 | 70717.1777 | 69732.7348 | 72383.4312 | 70579.5481 | 73299.2378 | 10.5345 | 8.8112 | 14.6756 | 20.9916 | 26.4185 | 29.3741 | 29.1628 | 29.8454 | 27.5198 | 21.4631 | 15.857 | 11.4072 | 6.5881 | 6.354 | 10.7964 | 16.79 | 21.6845 | 25.0354 | 25.2326 | 25.5477 | 22.8012 | 16.3823 | 13.4073 | 8.6674 | 9.844 | 9.9007 | 14.6582 | 21.6341 | 26.3431 | 30.1073 | 30.3466 | 31.3127 | 29.6133 | 24.5235 | 19.3204 | 13.2376 | 7.9511 | 8.0631 | 7.2019 | 8.4938 | 7.2262 | 5.4466 | 5.5801 | 4.8341 | 5.872 | 6.0248 | 7.7163 | 8.829
50949 | 116 | 759.2975 | [12 empty] | 14.0622 | 12.9477 | 16.1418 | 22.2318 | 26.9103 | 29.0082 | 28.7275 | 28.7797 | 28.2486 | 24.1707 | 20.5001 | 11.7413 | 9.8039 | 9.7428 | 12.6179 | 18.0008 | 22.618 | 24.5042 | 24.6577 | 25.1344 | 23.6309 | 19.0512 | 16.4511 | 8.3243 | 14.9659 | 15.9071 | 17.7025 | 22.914 | 27.5369 | 29.5113 | 28.9617 | 28.9993 | 27.8085 | 23.7789 | 20.202 | 12.8334 | 7.8864 | 8.4504 | 8.4754 | 8.7286 | 7.8392 | 6.918 | 6.8379 | 6.8882 | 7.5943 | 6.1571 | 7.2056 | 7.9466
55988 | 4300 | 2.5591 | 6516.8871 | 5160.0207 | 7294.3898 | 7145.6222 | 7783.1215 | 7192.6051 | 6553.4732 | 7192.2098 | 6760.4109 | 7250.9126 | 6759.6204 | 7736.3277 | 1.0143 | 3.7218 | 4.7581 | 6.2471 | 9.13 | 17.4776 | 22.302 | 18.9055 | 17.1378 | 12.1016 | 4.0764 | 3.2357 | -0.77867 | 1.1223 | 0.66649 | 1.9234 | 4.1099 | 9.8289 | 12.2558 | 10.2593 | 8.2051 | 7.4151 | 0.54179 | 0.93003 | 2.7314 | 6.6992 | 8.8494 | 11.123 | 14.6893 | 18.4104 | 22.6938 | 21.0747 | 18.1946 | 13.0733 | 8.6483 | 5.7491 | 4.5728 | 4.1551 | 7.1779 | 7.9258 | 7.6919 | 7.378 | 5.7924 | 5.952 | 4.6666 | 4.9096 | 5.5436 | 5.4231
2336 | 4280 | 1000000 | 0 | 19411.7535 | 121838.0096 | 0 | 0 | 0 | 73865.83 | 35879.3188 | 0 | 5089.7992 | 0 | 0 | 1.2651 | 3.5727 | 4.45 | 5.7841 | 8.7279 | 16.9981 | 21.8734 | 18.7067 | 17.001 | 11.8995 | 4.1059 | 3.1078 | -0.56233 | 1.0116 | 0.54054 | 1.7458 | 3.9118 | 9.7004 | 12.1921 | 10.1493 | 8.2328 | 7.2541 | 0.54227 | 0.8624 | 3.6811 | 6.7008 | 7.8762 | 9.854 | 12.9056 | 15.5418 | 21.5302 | 20.3045 | 17.4774 | 13.0756 | 8.5406 | 5.6341 | 4.2697 | 3.799 | 7.14 | 8.1411 | 7.8889 | 7.5858 | 6.0564 | 6.0905 | 4.7153 | 4.5221 | 5.4202 | 5.2035
1866 | 577 | 1000000 | 197402.4805 | 164180.6096 | 177257.9463 | 132829.202 | 128416.1533 | 191219.6492 | 247472.5865 | 224285.4831 | 159046.0619 | 146353.6521 | 178637.6676 | 187763.0065 | -3.9435 | -2.4386 | 5.5436 | 12.218 | 16.8767 | 21.9778 | 24.9007 | 24.2131 | 18.178 | 12.7222 | 5.6204 | -3.4959 | -5.0394 | -3.6466 | 2.4761 | 7.9718 | 13.262 | 18.0234 | 20.1916 | 19.8687 | 14.2501 | 8.8073 | 3.3692 | -4.6234 | 0 | 0 | 0 | 7.8607 | 12.4129 | 19.4833 | 24.2729 | 24.6032 | 21.5373 | 16.4235 | 11.2847 | 3.369 | 9.414 | 7.8976 | 7.7615 | 9.3094 | 7.9528 | 7.7133 | 6.3653 | 6.326 | 8.5834 | 8.6794 | 8.1968 | 9.7275
1897 | 603 | 1000000 | 179173.9035 | 163820.7031 | 182264.9999 | 171996.9432 | 46300.2342 | 135789.7803 | 190214.5675 | 186638.8452 | 210385.8037 | 249529.2545 | 297189.5206 | 152715.9912 | -11.4697 | -9.0459 | 2.7761 | 7.897 | 12.2485 | 15.6219 | 20.3735 | 20.2085 | 11.1742 | 8.2202 | -0.64491 | -10.1931 | -11.9777 | -9.9673 | 0.10949 | 3.6795 | 8.4243 | 13.0144 | 17.0292 | 16.8587 | 8.7246 | 5.0029 | -2.2872 | -10.716 | 1.915 | 2.1454 | 4.5374 | 11.2759 | 15.4208 | 19.5413 | 22.8952 | 22.2073 | 16.0754 | 12.4865 | 4.9767 | 2.5785 | 9.76 | 7.1968 | 8.0788 | 9.9456 | 8.6369 | 7.5095 | 7.5772 | 8.641 | 9.2646 | 9.9223 | 10.0852 | 8.8235
1904 | 705 | 1000000 | 934863.4803 | 784651.5313 | 461907.9078 | 719258.6963 | 813439.6671 | 899911.1433 | 962888.247 | 884607.8255 | 525058.0549 | 107834.277 | 401570.8625 | 559555.7921 | -10.6841 | -7.169 | 4.8336 | 12.5972 | 15.769 | 20.5498 | 24.409 | 24.7414 | 15.4994 | 11.9478 | 1.6877 | -8.824 | -11.3083 | -8.4301 | 1.6816 | 7.4831 | 11.0823 | 16.5657 | 19.6966 | 20.0258 | 12.3391 | 7.8017 | -0.43353 | -9.4194 | 0.32636 | 0.83703 | 3.2308 | 12.8207 | 16.3427 | 21.977 | 25.1486 | 24.8519 | 17.5729 | 13.0679 | 4.4153 | 0.25621 | 7.2913 | 6.2003 | 7.7324 | 8.7452 | 8.088 | 7.64 | 7.1594 | 8.2005 | 8.5795 | 7.5341 | 9.3201 | 7.8828
1912 | 700 | 1000000 | 193491.2588 | 181387.3565 | 93689.4473 | 146747.7752 | 148567.0752 | 107482.49 | 378068.7742 | 364964.2683 | 121527.534 | 210338.4584 | 27843.3688 | 158486.2693 | -10.6662 | -7.164 | 4.8245 | 12.5252 | 15.7175 | 20.5124 | 24.3793 | 24.704 | 15.4826 | 11.8692 | 1.6658 | -8.7906 | -11.271 | -8.4135 | 1.7151 | 7.4805 | 11.0978 | 16.5695 | 19.6799 | 19.9962 | 12.2928 | 7.7566 | -0.45927 | -9.3821 | 0.11627 | 0.64468 | 3.2102 | 12.7808 | 16.601 | 22.2024 | 25.2235 | 24.8142 | 17.4637 | 13.1295 | 4.3505 | 0.2816 | 7.238 | 6.1168 | 7.6675 | 8.6617 | 8.0068 | 7.5981 | 7.1546 | 8.1842 | 8.5121 | 7.4831 | 9.2575 | 7.8433
1926 | 668 | 1000000 | 126471.5469 | 35727.1249 | 130106.6839 | 115332.8547 | 120451.0045 | 125243.1725 | 148102.2551 | 131814.108 | 142015.7608 | 121250.4474 | 129862.1309 | 135805.037 | -10.7419 | -7.2965 | 4.7612 | 12.4904 | 15.6589 | 20.4523 | 24.306 | 24.6101 | 15.3986 | 11.7554 | 1.6131 | -8.8589 | -11.3121 | -8.4982 | 1.7143 | 7.4961 | 11.1052 | 16.5292 | 19.6296 | 19.9903 | 12.3043 | 7.7096 | -0.47167 | -9.4232 | 0.85516 | 1.1298 | 3.3927 | 12.7414 | 15.941 | 21.7833 | 25.234 | 24.8831 | 18.1178 | 13.4994 | 5.4831 | 0.41199 | 8.7598 | 7.4991 | 8.5709 | 9.9136 | 9.2108 | 8.0615 | 7.3835 | 8.1239 | 8.8403 | 8.496 | 10.5426 | 9.181
1927 | 830 | 1000000 | 252034.316 | 203552.792 | 88843.62 | 59942.348 | 261189.648 | 131297.288 | 416161.812 | 429245.504 | 77187.588 | 250801.612 | 170511.624 | 152536.544 | -10.7166 | -7.3239 | 4.7169 | 12.2841 | 15.5011 | 20.3323 | 24.2029 | 24.4796 | 15.327 | 11.507 | 1.5373 | -8.7894 | -11.2237 | -8.4793 | 1.8048 | 7.494 | 11.1494 | 16.5271 | 19.5686 | 19.9082 | 12.1822 | 7.5728 | -0.54535 | -9.3348 | 0.11936 | 0.65351 | 3.1588 | 12.6387 | 16.6139 | 22.184 | 24.9609 | 24.4988 | 17.1432 | 12.9506 | 4.1678 | 0.3046 | 7 | 5.7582 | 7.3709 | 8.2234 | 7.5962 | 7.2594 | 7.0196 | 7.9905 | 8.0284 | 7.2728 | 8.9088 | 7.5322
2039 | 851 | 1000000 | 114827.9598 | 0 | 89742.4077 | 89150.787 | 91275.7701 | 101195.2626 | 88535.7623 | 113339.3376 | 68733.7795 | 122176.5608 | 100227.579 | 138070.0212 | -11.2279 | -8.032 | 4.1931 | 11.7633 | 14.984 | 19.7969 | 23.5762 | 23.8291 | 14.7794 | 10.8759 | 1.1112 | -9.3522 | -11.6768 | -9.0861 | 1.5045 | 7.0806 | 10.7765 | 16.0528 | 19.12 | 19.6887 | 11.9211 | 7.2091 | -0.83471 | -9.7557 | 0.57694 | 0.96385 | 3.0747 | 12.5944 | 16.1874 | 21.4661 | 24.4066 | 23.6326 | 16.9282 | 12.7752 | 4.1617 | 0.61538 | 7.0631 | 5.6552 | 7.3026 | 8.0289 | 7.4 | 6.8369 | 6.7579 | 7.8868 | 7.721 | 7.3631 | 8.8052 | 7.3973
2046 | 110 | 1000000 | 0 | 0 | 0 | 0 | 0 | 0 | 0 | 31087.1432 | 0 | 1588.3273 | 1986.415 | 19671.6121 | 6.5713 | 6.5495 | 12.5168 | 19.2892 | 24.8442 | 28.0854 | 28.5669 | 28.9346 | 25.8909 | 19.9936 | 14.5502 | 7.9459 | 3.9104 | 4.1169 | 9.1334 | 15.3096 | 20.9635 | 24.2638 | 24.5849 | 24.9027 | 21.2078 | 14.5535 | 11.6918 | 4.9735 | 7.343 | 7.8346 | 12.3249 | 19.7679 | 24.0009 | 29.1844 | 30.3141 | 30.9457 | 28.9974 | 22.6445 | 17.5285 | 10.4914 | 5.5215 | 5.4221 | 6.3366 | 5.6563 | 5.0036 | 2.9868 | 3.506 | 4.0452 | 3.1295 | 4.4658 | 4.6135 | 6.0185
2050 | 90 | 1000000 | 888681.3357 | 560064.5041 | 762714.2498 | 673419.4262 | 527879.8297 | 1266398.336 | 1988427.7971 | 1754100.4965 | 2043281.1612 | 649550.7322 | 0 | 741596.108 | 8.0557 | 5.858 | 12.8372 | 19.5784 | 25.1036 | 29.0741 | 28.9346 | 29.7921 | 26.4771 | 19.8396 | 13.9952 | 7.6537 | 3.3381 | 3.4757 | 9.0216 | 15.0404 | 20.5708 | 24.257 | 24.4084 | 24.7268 | 20.6118 | 13.9687 | 11.0281 | 4.7366 | 5.5639 | 6.0597 | 10.3192 | 17.5454 | 22.2434 | 27.7422 | 29.7781 | 30.7612 | 27.4454 | 21.3805 | 17.7644 | 7.5465 | 6.7226 | 5.9036 | 7.214 | 7.0953 | 5.6156 | 4.1878 | 4.2122 | 4.5138 | 4.1657 | 4.947 | 5.7883 | 8.0044
2079 | 740 | 1000000 | 2246249.131 | 737758.5792 | 90464.8006 | 1575688.0848 | 1972410.0925 | 1997318.4703 | 2141481.581 | 2268189.985 | 2018415.0184 | 2088070.4077 | 1904264.5237 | 2176180.0258 | -4.635 | -2.5448 | 7.333 | 15.454 | 17.7151 | 25.1871 | 26.7458 | 27.0788 | 20.7017 | 14.9528 | 7.3613 | -1.0505 | -5.5589 | -3.9023 | 4.7391 | 11.3152 | 14.5446 | 21.4551 | 23.2287 | 21.9995 | 17.2391 | 10.296 | 4.0146 | -2.8909 | 1.722 | 2.3197 | 7.8453 | 15.8181 | 18.2663 | 25.2878 | 27.3116 | 27.754 | 22.3367 | 16.1179 | 9.245 | 2.9419 | 7.5149 | 7.1149 | 8.8221 | 9.5811 | 7.7415 | 8.0921 | 7.4382 | 7.408 | 7.6173 | 6.8887 | 9.3508 | 7.9485
2094 | 720 | 1000000 | 1135370.3459 | 1521236.3397 | 1499246.4884 | 1024987.7717 | 1455264.3224 | 1634948.6194 | 1412388.3576 | 1617997.1481 | 1383466.9453 | 1046122.6093 | 1001073.8879 | 1320912.6733 | -4.6425 | -2.5424 | 7.3235 | 15.4367 | 17.712 | 25.1907 | 26.7437 | 27.0672 | 20.7025 | 14.957 | 7.3546 | -1.036 | -5.5672 | -3.8983 | 4.7204 | 11.2956 | 14.5281 | 21.4434 | 23.2127 | 21.9759 | 17.2204 | 10.2925 | 4.0118 | -2.884 | 1.6063 | 2.0547 | 7.7817 | 15.7762 | 18.2389 | 25.5405 | 27.7362 | 28.165 | 22.6173 | 16.3652 | 9.1489 | 2.6903 | 7.8168 | 7.4168 | 9.3276 | 9.9537 | 7.9971 | 8.2219 | 7.5394 | 7.5472 | 7.9115 | 7.3187 | 9.7615 | 8.3668
2103 | 500 | 1000000 | 8246482.6543 | 7577687.7241 | 8574626.5969 | 7484527.6607 | 7224328.0346 | 8254732.281 | 8276508.3396 | 8083568.267 | 7596373.3247 | 7652860.6464 | 7046993.2811 | 8367421.0676 | -3.131 | -1.3132 | 8.7285 | 16.8642 | 19.2392 | 26.0718 | 27.3512 | 27.0354 | 20.848 | 15.4739 | 8.5927 | -1.329 | -4.411 | -2.9531 | 5.7154 | 12.1683 | 15.8989 | 21.8816 | 23.1516 | 22.3847 | 17.1647 | 10.5787 | 5.1625 | -2.5005 | 3.9296 | 3.1341 | 7.0833 | 15.9949 | 19.1266 | 26.4252 | 28.3703 | 26.0106 | 24.5062 | 18.468 | 10.8362 | 3.3462 | 7.2469 | 7.2289 | 7.1281 | 7.5158 | 6.035 | 4.962 | 4.4833 | 4.2067 | 5.0747 | 5.2923 | 7.0912 | 7.2658
2104 | 420 | 1000000 | 2621575.9692 | 2481762.957 | 2851587.121 | 1715929.2575 | 2004050.0981 | 2718191.4824 | 2731422.1966 | 2490857.7913 | 1463304.3927 | 1749108.8165 | 2083847.5362 | 2835754.0658 | -2.8941 | -0.89507 | 8.8531 | 17.1216 | 19.7528 | 26.4837 | 27.4922 | 27.2692 | 21.1313 | 15.64 | 8.7426 | -1.1928 | -4.1351 | -2.6459 | 5.9361 | 12.399 | 16.2797 | 22.1119 | 23.2494 | 22.4252 | 17.1756 | 10.6109 | 5.2514 | -2.4154 | 2.5746 | 2.8325 | 7.0059 | 15.9216 | 18.8277 | 26.4095 | 28.0171 | 29.7975 | 24.0654 | 18.0059 | 10.3573 | 2.5722 | 7.4787 | 7.4889 | 7.5663 | 7.7115 | 6.261 | 5.1382 | 4.5697 | 4.4091 | 5.0936 | 5.3722 | 7.4383 | 7.6169
2107 | 440 | 1000000 | 3149493.2698 | 2884994.497 | 2533480.4824 | 2812380.88 | 3001343.087 | 2745743.1511 | 2835525.0986 | 3106481.2237 | 1537218.4919 | 973288.2684 | 2121142.4835 | 2944420.738 | -3.3972 | -1.31 | 8.6154 | 16.8346 | 19.3051 | 26.0822 | 27.2291 | 27.0446 | 20.7887 | 15.3331 | 8.428 | -1.4288 | -4.5907 | -2.9432 | 5.7534 | 12.2283 | 16.0223 | 22.0027 | 23.3063 | 22.4747 | 17.1683 | 10.551 | 5.0407 | -2.5976 | 2.4912 | 2.6548 | 8.6356 | 16.3448 | 19.5843 | 26.7582 | 27.9975 | 28.7773 | 23.6772 | 18.0214 | 10.163 | 2.5211 | 7.8399 | 7.9493 | 8.0161 | 8.4932 | 7.0119 | 5.2575 | 4.7376 | 4.7576 | 5.7992 | 5.9732 | 8.0234 | 7.9421
2167 | 300 | 1000000 | 3618316.1818 | 3381875.2808 | 3055081.902 | 1759826.7856 | 2820683.318 | 3651097.6064 | 3852889.5018 | 3509682.919 | 2723448.9174 | 1692302.407 | 2650501.933 | 3516507.8774 | -0.13001 | 1.3352 | 9.8673 | 17.356 | 21.7304 | 27.4095 | 28.008 | 27.6275 | 21.9924 | 15.8631 | 9.6959 | 1.2239 | -1.6555 | -0.78802 | 7.0492 | 12.951 | 18.1745 | 23.3851 | 24.0666 | 23.2875 | 17.9978 | 10.7625 | 6.6865 | -0.40323 | 2.3546 | 3.2947 | 6.3904 | 12.3163 | 19.587 | 26.0154 | 28.0475 | 28.8636 | 24.1794 | 18.4445 | 11.7495 | 4.9643 | 8.1059 | 6.5875 | 8.3229 | 8.7895 | 7.2563 | 6.3609 | 5.5498 | 5.0309 | 5.0538 | 5.8226 | 7.6246 | 7.9079
2169 | 518 | 1000000 | 287914.9364 | 221692.5133 | 221966.4152 | 205670.4235 | 101521.8173 | 259116.617 | 284695.4194 | 313453.2869 | 209866.1861 | 222214.3593 | 158458.8885 | 309901.8265 | -3.047 | -1.5102 | 8.3652 | 16.1971 | 18.6131 | 25.7018 | 26.9934 | 26.4828 | 20.356 | 15.0241 | 8.362 | -1.1062 | -4.4577 | -3.1077 | 5.2549 | 11.7503 | 15.5382 | 21.6868 | 23.1301 | 22.3003 | 17.211 | 10.4627 | 5.1069 | -2.3772 | 2.0191 | 2.4775 | 7.1805 | 15.6879 | 18.2439 | 25.4199 | 27.8074 | 28.5234 | 23.5553 | 17.7904 | 10.9555 | 2.511 | 7.3934 | 7.4155 | 8.4921 | 9.2808 | 7.3103 | 6.358 | 5.6356 | 5.7419 | 6.4869 | 6.6921 | 9.0108 | 8.3868
2171 | 708 | 1000000 | 0 | 6699.6897 | 0 | 0 | 0 | 98585.3011 | 145359.5247 | 140867.2212 | 34976.5389 | 0 | 0 | 0 | -4.6351 | -2.5487 | 7.3392 | 15.4673 | 17.7179 | 25.1889 | 26.7521 | 27.0913 | 20.6992 | 14.9403 | 7.3623 | -1.0681 | -5.5565 | -3.9076 | 4.7502 | 11.3288 | 14.5554 | 21.458 | 23.2383 | 22.0126 | 17.2502 | 10.2906 | 4.0103 | -2.905 | 1.6691 | 2.1381 | 7.8097 | 15.7319 | 18.1829 | 25.3916 | 27.5885 | 28.0276 | 22.5118 | 16.2961 | 9.1865 | 2.7616 | 7.8146 | 7.4146 | 9.315 | 9.9767 | 8.0195 | 8.2531 | 7.5762 | 7.5746 | 7.9303 | 7.3306 | 9.7752 | 8.3595
2187 | 3110 | 1000000 | 623240.7242 | 542244.8278 | 572140.2552 | 539399.1611 | 142924.7265 | 57884.132 | 548652.7664 | 685758.0184 | 591127.3514 | 387236.4664 | 606661.44 | 581893.8332 | -3.8507 | -3.2377 | 6.654 | 7.933 | 10.863 | 17.6074 | 21.8198 | 21.258 | 15.3211 | 11.8757 | -1.0895 | -4.2212 | -5.5562 | -4.876 | 1.8809 | 3.3376 | 6.5155 | 12.1798 | 14.1253 | 13.5221 | 9.6929 | 6.7082 | -3.4553 | -5.5449 | 1.2745 | 1.9215 | 3.7149 | 7.1004 | 9.1652 | 12.554 | 17.3137 | 17.5318 | 13.6578 | 10.8439 | 5.1142 | 3.1358 | 10.9858 | 8.6176 | 9.1602 | 11.6142 | 10.6644 | 8.3893 | 8.4931 | 8.4847 | 8.1834 | 9.6387 | 11.0468 | 10.5231
2226 | 2370 | 1000000 | 0 | 0 | 0 | 5272.2867 | 0 | 0 | 46476.7135 | 96629.3939 | 0 | 0 | 0 | 0 | -3.8241 | -3.4205 | 5.0102 | 10.7414 | 13.3637 | 21.4368 | 24.1937 | 23.5816 | 17.8225 | 11.8079 | 2.187 | -2.9874 | -5.5474 | -5.0178 | 1.8314 | 7.0621 | 10.3718 | 17.518 | 20.0923 | 18.8968 | 13.6094 | 7.5467 | -0.52388 | -5.1072 | 1.9106 | 3.0558 | 7.0933 | 12.8691 | 16.545 | 22.8812 | 25.5566 | 26.4186 | 20.677 | 14.6507 | 7.7538 | 3.3544 | 8.3223 | 8.4542 | 10.5469 | 11.8792 | 11.4307 | 9.2021 | 8.19 | 7.8267 | 8.7239 | 8.1626 | 8.9191 | 8.0078
2289 | 1000 | 1000000 | 2447543.608 | 2199338.8641 | 2456984.612 | 2034713.886 | 2426718.5209 | 2453575.6799 | 2502760.004 | 2503599.356 | 2466612.016 | 2461034.656 | 2383277.0516 | 2220147.9044 | -9.2041 | -6.838 | 4.5436 | 13.6473 | 16.6556 | 23.2532 | 25.111 | 25.3282 | 18.898 | 13.2496 | 3.9078 | -4.6574 | -9.7299 | -7.4693 | 2.2674 | 9.3162 | 12.2346 | 19.6519 | 22.0647 | 21.7307 | 15.349 | 8.777 | 1.3206 | -5.8088 | 1.2287 | 1.2387 | 4.0917 | 14.0012 | 16.9001 | 23.0706 | 25.9587 | 26.1626 | 20.177 | 14.8581 | 7.6318 | 1.4472 | 9.1389 | 8.8145 | 10.8955 | 10.9077 | 9.9793 | 8.9969 | 7.9362 | 8.6553 | 9.3162 | 8.4276 | 10.6799 | 9.8344
2291 | 990 | 1000000 | 1664391.6834 | 1447664.4655 | 1388095.7002 | 1431046.0937 | 1476323.4066 | 1703841.1583 | 1902219.3037 | 1950288.665 | 1148780.3244 | 1876360.0817 | 1519042.7231 | 1873214.7491 | -8.5998 | -6.3524 | 4.8308 | 13.9628 | 16.6015 | 23.4555 | 25.5642 | 25.9626 | 19.2966 | 13.8905 | 4.2958 | -4.1574 | -9.2146 | -7.1082 | 2.4605 | 9.6831 | 12.4447 | 19.8436 | 22.2367 | 21.9836 | 15.6988 | 9.3112 | 1.6889 | -5.4563 | 0.86213 | 0.85494 | 3.9355 | 13.9541 | 16.4391 | 22.8224 | 26.0814 | 26.3081 | 20.0465 | 14.795 | 7.524 | 1.1626 | 9.1765 | 8.7979 | 10.9827 | 10.8227 | 9.8374 | 9.2393 | 8.1527 | 9.0126 | 9.5453 | 8.484 | 10.6926 | 9.9592
2364 | 210 | 1000000 | 1676609.2348 | 1544230.9251 | 1788167.6919 | 1241272.6489 | 1168808.667 | 1473697.061 | 1623231.6994 | 1576026.8668 | 1190173.3303 | 64184.8546 | 385873.5625 | 1830304.2564 | -3.4985 | -1.1568 | 5.1234 | 10.5802 | 16.439 | 20.248 | 24.2283 | 21.9291 | 18.6093 | 10.2461 | 4.8825 | -1.961 | -5.1414 | -3.3452 | 2.1836 | 6.4552 | 11.5811 | 16.2118 | 19.0743 | 17.4453 | 14.8626 | 7.3911 | 2.2682 | -3.9115 | 1.9222 | 1.8367 | 3.6197 | 9.2404 | 17.8473 | 21.3549 | 26.1514 | 24.7676 | 22.3774 | 14.2955 | 10.5357 | 6.8624 | 7.4055 | 9.1317 | 7.4629 | 5.816 | 5.8591 | 5.0529 | 5.619 | 5.1352 | 5.4467 | 6.2754 | 5.5669 | 8.3968
2408 | 10 | 1000000 | 1909315.612 | 1523097.1961 | 0 | 89696.2227 | 475707.1047 | 1781631.3506 | 1868321.2435 | 1442539.7358 | 356696.0892 | 554109.3001 | 774741.877 | 1066961.3821 | 0.3011 | -0.25497 | 8.6154 | 13.5632 | 18.1584 | 24.0393 | 26.3264 | 24.5254 | 21.6752 | 13.3415 | 7.6162 | -0.37348 | -2.3848 | -2.1767 | 5.1474 | 9.3141 | 14.2956 | 19.1645 | 20.9763 | 19.6571 | 16.5727 | 10.4441 | 4.7644 | -2.5342 | 2.2446 | 2.4836 | 6.2905 | 13.6285 | 19.4167 | 26.0345 | 28.5136 | 26.5776 | 22.6242 | 14.5672 | 8.7098 | 3.6346 | 8.742 | 9.4132 | 8.7451 | 7.1027 | 7.1587 | 6.6132 | 6.1315 | 6.0042 | 7.3026 | 7.1812 | 6.9739 | 9.6389
2480 | 5 | 1000000 | 1255800.8594 | 1159776.4837 | 496946.6209 | 75577.7453 | 553542.2105 | 985708.3235 | 1175061.3018 | 1067469.2681 | 792750.1361 | 377116.1742 | 770591.3908 | 1271819.9647 | -1.4905 | -0.48603 | 7.5747 | 12.9403 | 17.7674 | 22.3058 | 25.115 | 23.1554 | 19.6251 | 12.5342 | 6.6144 | -1.3276 | -3.5447 | -2.4941 | 4.2978 | 8.3466 | 13.5957 | 18.164 | 20.2127 | 19.0014 | 15.912 | 9.5616 | 3.8093 | -3.3298 | 1.0129 | 1.5084 | 5.8807 | 11.0911 | 16.7015 | 22.8231 | 27.5765 | 27.2355 | 24.0825 | 15.6193 | 9.1119 | 3.7542 | 6.6526 | 7.535 | 7.7737 | 5.8787 | 5.5185 | 4.7072 | 4.4185 | 4.5347 | 5.3221 | 5.881 | 5.8323 | 8.2275
2526 | 837 | 1000000 | 272885.6513 | 242498.2665 | 88185.9741 | 0 | 0 | 175822.9509 | 277684.0166 | 256567.4915 | 67640.0202 | 12967.8118 | 0 | 155985.1685 | -3.6287 | -2.4043 | 5.5784 | 11.4527 | 16.324 | 20.3189 | 23.4006 | 21.7818 | 17.7729 | 10.7859 | 5.1363 | -2.9875 | -4.9585 | -3.937 | 2.663 | 7.3517 | 12.7406 | 17.2062 | 19.2652 | 18.0963 | 14.4342 | 8.1582 | 2.9749 | -4.5301 | 3.3338 | 3.2931 | 4.931 | 8.3398 | 13.5461 | 17.3577 | 20.7845 | 18.5471 | 18.5391 | 14.7634 | 10.7061 | 5.46 | 8.1598 | 8.9472 | 9.1587 | 7.7891 | 7.3715 | 6.7084 | 6.0163 | 5.8987 | 7.3003 | 7.702 | 7.5454 | 9.5422
2549 | 571.5551 | 1000000 | 1297803.679 | 1085069.762 | 903120.214 | 47050.393 | 649407.415 | 1222348.921 | 1364276.271 | 1177852.958 | 1215837.888 | 720398.675 | 881954.542 | 1417810.132 | -4.5772 | -3.8959 | 3.4834 | 10.7501 | 15.7359 | 19.7785 | 23.1441 | 22.2708 | 16.8867 | 10.5574 | 4.9809 | -3.0189 | -5.3528 | -4.48 | 1.2216 | 6.8842 | 12.1588 | 16.5656 | 19.3392 | 18.7973 | 13.8682 | 8.2364 | 2.9863 | -4.2398 | 0.23258 | 0 | 0 | 2.5207 | 8.7806 | 17.2327 | 22.8726 | 24.7955 | 22.1883 | 17.3223 | 11.954 | 6.1719 | 10.9114 | 9.4577 | 9.182 | 9.1209 | 8.5002 | 8.4166 | 7.52 | 7.7456 | 9.3397 | 9.3024 | 8.5777 | 11.1815
2720 | 635 | 1000000 | 666572.809 | 582252.1089 | 379094.4933 | 564798.8695 | 778867.2486 | 958782.9328 | 1135595.0763 | 1005964.4096 | 561543.1554 | 0 | 0 | 424037.2755 | 2.4709 | 2.6511 | 10.561 | 16.9816 | 21.5347 | 26.6364 | 27.0651 | 26.6359 | 22.6287 | 16.502 | 9.9923 | 0.95489 | -0.25774 | -0.030604 | 6.6316 | 11.8316 | 17.588 | 21.7919 | 21.9136 | 22.336 | 18.0583 | 12.1096 | 6.4735 | -1.698 | 3.2084 | 5.4096 | 9.1869 | 17.1425 | 21.1689 | 27.5046 | 28.5974 | 27.7678 | 25.8779 | 21.5451 | 15.8191 | 4.0953 | 6.9465 | 6.9642 | 6.7053 | 6.4139 | 6.3582 | 5.0248 | 5.1066 | 4.5383 | 5.4754 | 5.6345 | 5.1192 | 6.0987
2723 | 516 | 1000000 | 442223.7596 | 311112.9522 | 84076.2838 | 142004.9684 | 404799.3717 | 657736.2392 | 718376.2035 | 606927.6466 | 190811.4461 | 0 | 0 | 344124.9318 | 2.1838 | 2.2818 | 10.6652 | 16.7828 | 21.2427 | 26.4035 | 26.8514 | 26.5162 | 22.1619 | 16.2921 | 9.4273 | 0.63378 | -0.56722 | -0.46947 | 6.6483 | 11.6555 | 17.3198 | 21.7399 | 21.8145 | 22.1841 | 17.9294 | 12.0272 | 6.0067 | -1.9845 | 2.5431 | 4.6865 | 8.3827 | 15.7312 | 19.8398 | 25.8411 | 26.6564 | 25.7253 | 23.3683 | 17.2235 | 10.1252 | 2.9326 | 6.9854 | 6.9429 | 6.3884 | 6.0223 | 5.9047 | 4.7086 | 4.5571 | 3.9571 | 4.9181 | 5.3811 | 4.5811 | 6.2026
2732 | 643 | 1000000 | 731831.7456 | 828178.5423 | 231210.3873 | 550984.4732 | 844418.8748 | 1220634.8023 | 1123730.3386 | 1219698.0826 | 500462.8699 | 0 | 0 | 564584.8292 | 2.8711 | 3.415 | 10.4713 | 16.9571 | 21.7523 | 26.6966 | 27.5541 | 27.0912 | 24.0232 | 16.479 | 10.414 | 1.5087 | 0.10309 | 0.74073 | 6.7466 | 12.1278 | 18.0653 | 22.0577 | 22.2425 | 22.6736 | 18.3442 | 12.2829 | 6.9783 | -1.0458 | 7.2926 | 6.9976 | 9.2427 | 15.9086 | 20.7225 | 26.2872 | 29.1263 | 29.7496 | 28.0435 | 21.3616 | 14.9572 | 10.5457 | 5.4086 | 5.0434 | 5.5335 | 4.9784 | 4.9251 | 3.907 | 4.2524 | 3.8075 | 4.397 | 4.1713 | 4.237 | 4.3589
2790 | 1658 | 1000000 | 332748.9323 | 400068.3139 | 380245.4621 | 334034.9048 | 144732.3335 | 89657.8529 | 135187.0039 | 318062.1909 | 233721.3041 | 235977.3629 | 311644.6351 | 377494.8309 | -11.4817 | -11.8586 | 1.0635 | 9.1766 | 12.1181 | 18.8716 | 21.9261 | 22.1544 | 14.3676 | 9.6514 | -1.6244 | -10.985 | -11.5323 | -11.8586 | -0.57684 | 5.1211 | 8.7868 | 14.814 | 17.2009 | 17.0675 | 10.6747 | 6.0928 | -3.2072 | -11.3739 | 3.9757 | 5.1501 | 4.7201 | 7.4932 | 10.6117 | 16.0951 | 18.3314 | 17.84 | 14.8505 | 12.5948 | 7.3314 | 4.6607 | 9.1273 | 6.9356 | 7.5561 | 10.4571 | 11.4687 | 8.8568 | 7.6553 | 8.8892 | 9.5358 | 8.5058 | 9.3665 | 9.1681
2817 | 1703 | 1000000 | 1912687.4778 | 2117846.6502 | 2246945.6178 | 2071174.2432 | 2095735.5053 | 1623158.2326 | 1662116.7721 | 1568919.1296 | 1012778.9768 | 925009.0053 | 1815630.328 | 2153210.4922 | -10.9444 | -12 | 0.61111 | 8.6111 | 11.7222 | 18.2778 | 21.3889 | 21.2778 | 14 | 8.9444 | -2.4444 | -11.8333 | -11.2778 | -12.1111 | -0.94444 | 4.5556 | 8.2778 | 14.3333 | 16.8333 | 16.3889 | 10.2222 | 5.5556 | -4.0556 | -12.2222 | 2.7925 | 3.4591 | 4.0647 | 6.0753 | 8.0095 | 12.9029 | 15.468 | 16.192 | 14.2599 | 12.6675 | 7.8611 | 3.4373 | 10.8053 | 7.7032 | 8.4162 | 11.0074 | 11.7982 | 9.2011 | 8.0133 | 9.3113 | 10.0929 | 9.4734 | 10.2255 | 10.0134
2824 | 1685 | 1000000 | 602589.0353 | 559018.0988 | 568696.4652 | 337556.1214 | 617539.2404 | 560570.7053 | 588548.4534 | 597600.058 | 489042.098 | 527780.1641 | 552210.6822 | 605818.986 | -10.9444 | -12 | 0.61111 | 8.6111 | 11.7222 | 18.2778 | 21.3889 | 21.2778 | 14 | 8.9444 | -2.4444 | -11.8333 | -11.2778 | -12.1111 | -0.94444 | 4.5556 | 8.2778 | 14.3333 | 16.8333 | 16.3889 | 10.2222 | 5.5556 | -4.0556 | -12.2222 | 2.7791 | 3.4436 | 4.037 | 4.0766 | 8.0104 | 12.5059 | 15.4157 | 16.1516 | 14.2157 | 12.6362 | 7.804 | 3.3337 | 10.8258 | 7.7125 | 8.4269 | 11.014 | 11.802 | 9.2053 | 8.0177 | 9.3164 | 10.0997 | 9.4854 | 10.2361 | 10.0237
2830 | 461 | 1000000 | 1650139.4219 | 1768346.0776 | 2360559.5007 | 1945897.5064 | 1355565.7487 | 1524663.6509 | 2564827.5975 | 2015279.5964 | 1738578.1749 | 1432869.3215 | 1626096.7736 | 1829648.7908 | -2.4766 | -2.5312 | 7.5592 | 14.3912 | 18.8898 | 23.9772 | 25.2758 | 25.2227 | 19.9227 | 13.744 | 6.6302 | -2.3326 | -3.5861 | -3.4574 | 5.0999 | 10.4005 | 16.0117 | 20.8256 | 21.8046 | 20.8239 | 15.5592 | 9.0089 | 4.1134 | -3.5648 | 1.9038 | 2.0143 | 7.6038 | 15.1819 | 18.3428 | 24.6374 | 27.402 | 28.2547 | 24.177 | 18.7853 | 12.559 | 3.7904 | 7.381 | 6.8158 | 5.8344 | 6.2458 | 5.5889 | 4.9812 | 4.1162 | 3.7044 | 5.5425 | 5.8346 | 5.5806 | 6.7777
2843 | 680 | 1000000 | 83841.4079 | 6824.5526 | 0 | 0 | 12617.2758 | 89615.064 | 144896.0395 | 126191.2018 | 1308.0345 | 0 | 0 | 0 | -3.7326 | -3.3703 | 6.3407 | 14.0805 | 18.3807 | 23.2262 | 24.6089 | 23.9532 | 19.792 | 13.21 | 5.9161 | -3.5087 | -4.5786 | -4.1068 | 3.848 | 9.2512 | 14.7879 | 19.5026 | 20.7346 | 19.8775 | 14.8643 | 8.8711 | 3.6582 | -4.5004 | 3.4398 | 2.0807 | 6.898 | 14.6215 | 18.3009 | 23.5392 | 26.1979 | 26.6978 | 21.9193 | 17.9654 | 11.7473 | 3.8288 | 8.351 | 7.6847 | 6.4438 | 7.7011 | 6.9145 | 6.4378 | 4.8175 | 3.9173 | 6.5041 | 6.6734 | 6.2644 | 8.1337
2861 | 870 | 1000000 | 524657.0436 | 606180.8424 | 113961.1027 | 106366.2575 | 106465.5117 | 498474.4168 | 249040.1774 | 460262.1153 | 85064.012 | 0 | 0 | 219777.951 | -4.0598 | -3.1506 | 5.476 | 12.428 | 16.4368 | 20.2722 | 22.7568 | 22.2798 | 17.4113 | 10.9467 | 5.1446 | -4.1104 | -4.9662 | -4.3761 | 2.3762 | 7.8676 | 12.8218 | 17.3329 | 19.004 | 18.7722 | 13.9898 | 8.0863 | 2.9257 | -5.0901 | 1.3822 | 1.9686 | 5.9166 | 13.3611 | 17.2427 | 22.7939 | 26.2346 | 25.5925 | 21.7574 | 15.129 | 9.0199 | 3.0898 | 8.8154 | 7.6688 | 7.7322 | 8.3021 | 7.6676 | 7.085 | 5.6518 | 5.4027 | 7.4368 | 7.4355 | 7.5728 | 9.1917
2864 | 648 | 1000000 | 712156.1957 | 702331.0063 | 489893.1096 | 299713.0431 | 435944.6525 | 636923.5095 | 943247.6439 | 979030.2763 | 270172.9833 | 130910.0783 | 597439.7157 | 786881.7902 | -5.0275 | -2.6865 | 6.5795 | 13.4097 | 17.8871 | 22.1045 | 24.2115 | 23.5257 | 18.9075 | 12.1587 | 6.1688 | -3.4114 | -5.0275 | -3.8574 | 3.3855 | 8.3208 | 14.0619 | 18.5814 | 19.836 | 19.1907 | 14.5295 | 8.4743 | 3.3905 | -4.6938 | 3.2032 | 3.7676 | 8.441 | 13.5692 | 17.5566 | 21.8846 | 25.2755 | 27.4824 | 25.6904 | 19.3629 | 12.3454 | 3.9354 | 6.8559 | 5.7531 | 5.2293 | 5.6569 | 5.2265 | 4.9255 | 3.9265 | 3.4627 | 4.8569 | 5.0931 | 4.5265 | 6.3216
2866 | 683 | 1000000 | 5002726.0975 | 2790824.5892 | 3202387.4731 | 4756319.2035 | 8108027.3707 | 8077951.9542 | 7791820.5097 | 8647347.1075 | 7027792.6197 | 6901970.0372 | 7721212.7765 | 7134271.2896 | -7.0316 | -3.056 | 6.071 | 12.8906 | 17.292 | 21.3275 | 23.7968 | 23.1663 | 18.289 | 11.6573 | 5.519 | -3.8028 | -7.0316 | -4.2511 | 2.9871 | 8.0298 | 13.504 | 18.0109 | 19.4601 | 18.7865 | 14.1331 | 8.1568 | 2.9026 | -5.0073 | 1.6883 | 1.7665 | 6.938 | 13.5855 | 17.6633 | 23.6796 | 28.1091 | 28.7223 | 24.8162 | 17.3835 | 9.8108 | 3.0396 | 7.7642 | 6.6823 | 6.4809 | 6.8846 | 6.0553 | 5.8612 | 4.8094 | 4.1839 | 5.8861 | 6.2612 | 5.541 | 7.9853
2876 | 575 | 1000000 | 3510652.8086 | 2808540.157 | 2801781.9524 | 2951370.1087 | 2665180.7424 | 3125774.9604 | 3556365.2865 | 3552103.5446 | 2864974.2742 | 2559485.0568 | 3387571.0218 | 3791561.6561 | -3.418 | -3.2517 | 6.069 | 13.7158 | 17.9234 | 22.3748 | 23.8783 | 23.7172 | 19.0378 | 12.7808 | 6.3738 | -3.6245 | -4.3851 | -4.0947 | 3.6007 | 8.6802 | 14.5675 | 19.1604 | 20.2384 | 19.7238 | 14.7956 | 8.7208 | 3.7534 | -4.8369 | 1.8044 | 1.7786 | 7.1581 | 14.7018 | 18.4907 | 24.8019 | 28.4347 | 29.2989 | 25.8671 | 19.1403 | 11.9736 | 3.6236 | 6.3235 | 6.1585 | 4.7489 | 5.6787 | 4.8209 | 4.5813 | 3.3549 | 2.6482 | 4.4782 | 4.8686 | 4.5007 | 5.8559
2914 | 876 | 1000000 | 90319.2528 | 91027.3674 | 91958.4311 | 0 | 34586.3485 | 84501.0464 | 87700.7916 | 85932.2696 | 67606.786 | 79304.8155 | 79972.9678 | 87900.6359 | -3.6205 | -3.3549 | 5.5738 | 12.6201 | 17.2508 | 21.7236 | 23.7591 | 23.1297 | 18.1574 | 11.7441 | 5.4428 | -3.84 | -4.6822 | -4.2552 | 2.7842 | 8.2022 | 13.9303 | 18.4182 | 19.8233 | 19.1772 | 14.1936 | 8.1097 | 2.7537 | -5.0677 | 1.6082 | 1.3231 | 6.815 | 13.3329 | 17.2949 | 21.2825 | 23.8526 | 22.9392 | 18.9875 | 17.4906 | 11.0777 | 3.5688 | 6.3208 | 5.3731 | 5.2569 | 5.6851 | 5.1429 | 4.4411 | 3.433 | 3.0029 | 4.5447 | 4.8528 | 4.8348 | 6.581
2917 | 594 | 1000000 | 101627.397 | 98267.2947 | 83644.6514 | 8358.1076 | 169538.921 | 196100.3598 | 307493.2427 | 367900.8038 | 179502.6218 | 0 | 0 | 85465.7252 | -3.0963 | -3.3011 | 7.0093 | 14.1869 | 18.5389 | 23.6994 | 25.0621 | 24.8178 | 15.8003 | 12.8178 | 5.8404 | -2.425 | -4.067 | -4.0273 | 4.5854 | 10.0737 | 15.6638 | 20.5256 | 21.4482 | 20.4408 | 15.0301 | 8.2141 | 3.2144 | -3.9694 | 2.6734 | 2.3679 | 7.7414 | 15.257 | 18.5103 | 23.8943 | 26.0626 | 26.5531 | 22.5843 | 16.46 | 11.5646 | 3.6004 | 6.8351 | 6.1222 | 5.286 | 5.9114 | 5.0094 | 4.5094 | 3.5208 | 2.9462 | 4.9099 | 5.273 | 5.1358 | 6.0208
3098 | 753 | 1000000 | 574761.5413 | 366089.659 | 179766.647 | 296526.0379 | 335484.2159 | 560139.8106 | 917464.7042 | 330181.508 | 275055.522 | 0 | 77140.4523 | 520723.3297 | -6.7533 | -3.2855 | 6.2604 | 13.0336 | 17.3809 | 21.5106 | 23.7953 | 22.9364 | 18.5473 | 11.7608 | 5.854 | -3.8406 | -6.7533 | -4.3818 | 3.1177 | 7.8399 | 13.4553 | 18.0819 | 19.3604 | 18.6252 | 14.1918 | 8.1882 | 3.1355 | -5.1589 | 4.3793 | 4.2016 | 7.8487 | 14.4474 | 19.1846 | 25.3837 | 30.2667 | 28.5791 | 24.3742 | 18.522 | 11.0936 | 3.8386 | 8.4653 | 7.0906 | 6.8226 | 7.3152 | 6.3917 | 6.4408 | 5.2958 | 4.6534 | 6.4178 | 6.8062 | 6.1385 | 8.4116
3113 | 300 | 1000000 | 1063564.2452 | 999893.2277 | 395483.7166 | 325309.1936 | 368134.0706 | 804641.6629 | 1104577.2302 | 1128606.7716 | 958778.2238 | 459035.6538 | 564795.341 | 1173586.0693 | -2.4113 | -1.5608 | 6.7568 | 11.906 | 16.8716 | 21.3968 | 24.0093 | 22.2104 | 18.6071 | 11.4443 | 5.6003 | -2.2208 | -4.0263 | -2.9894 | 3.9459 | 8.205 | 13.7538 | 18.098 | 20.0622 | 18.7222 | 15.3373 | 8.9392 | 3.271 | -3.9126 | 0.76824 | 0.74188 | 6.4148 | 12.1688 | 16.6736 | 24.8893 | 27.0759 | 24.9506 | 21.968 | 13.6573 | 8.1208 | 3.3034 | 8.6484 | 9.3763 | 8.4805 | 6.7764 | 6.0854 | 5.6184 | 4.6522 | 4.7922 | 5.8576 | 6.6376 | 6.4666 | 9.4523
3131 | 1058 | 1000000 | 1386145.4973 | 1377175.7158 | 1500504.3704 | 1204090.9637 | 1761705.7914 | 1770954.8674 | 1670703.304 | 1094937.3832 | 756425.7221 | 524674.1027 | 837556.4952 | 1279888.7686 | -5.5156 | -5.2384 | 4.6294 | 11.0546 | 15.0898 | 19.0369 | 21.6814 | 20.419 | 16.2307 | 9.7825 | 4.4076 | -5.3235 | -6.4694 | -6.1001 | 1.64 | 6.3753 | 11.6492 | 16.4442 | 18.0583 | 17.184 | 12.9497 | 6.9864 | 1.9726 | -6.345 | 2.3269 | 2.3509 | 7.2787 | 13.0818 | 16.8008 | 23.8254 | 31.2445 | 32.8373 | 28.6379 | 12.7288 | 8.5065 | 2.9587 | 10.8032 | 10.3097 | 8.4102 | 8.6144 | 7.6724 | 7.5565 | 5.5679 | 5.2394 | 7.3018 | 8.6745 | 8.3192 | 10.8574
3138 | 780 | 1000000 | 820437.1046 | 626854.9144 | 47246.734 | 0 | 109535.6286 | 821826.8982 | 738889.2042 | 681175.1328 | 93335.6892 | 47805.4756 | 0 | 437616.2869 | -6.2927 | -3.0797 | 5.9007 | 12.7153 | 17.0283 | 20.9058 | 23.445 | 22.917 | 18.0724 | 11.3941 | 5.3924 | -3.9528 | -6.2927 | -4.2765 | 2.8262 | 7.957 | 13.2007 | 17.7155 | 19.2456 | 18.7665 | 14.0829 | 8.1622 | 2.9637 | -5.0731 | 1.617 | 2.4291 | 6.437 | 13.7603 | 17.0671 | 23.2868 | 26.9175 | 26.4336 | 21.4115 | 15.5206 | 8.6678 | 3.0194 | 8.6293 | 7.5109 | 7.4508 | 7.9036 | 7.0735 | 6.8046 | 5.5174 | 5.0627 | 6.9273 | 7.1637 | 6.7546 | 8.8991
3140 | 286 | 1000000 | 4770664.8357 | 4300608.0844 | 4506258.5865 | 4008916.1926 | 4137557.0359 | 4216274.2187 | 4714391.092 | 4696583.7416 | 4171571.871 | 3816992.4835 | 4342752.8883 | 4490689.6691 | -0.85258 | -1.4887 | 8.142 | 12.7767 | 17.9366 | 23.1504 | 25.278 | 23.7896 | 19.904 | 12.7463 | 6.6632 | -1.2734 | -2.8401 | -2.9637 | 4.8076 | 9.0453 | 14.4441 | 19.0908 | 20.3854 | 19.6363 | 15.7598 | 9.6144 | 3.94 | -3.5028 | 2.8416 | 1.9747 | 7.9898 | 13.9004 | 17.7822 | 24.4493 | 27.4478 | 25.2539 | 21.7396 | 14.069 | 8.3335 | 3.3297 | 8.4373 | 9.5249 | 7.8269 | 6.2649 | 5.5551 | 5.3246 | 4.3931 | 4.0938 | 4.9633 | 5.5636 | 5.7115 | 9.8793
3152 | 473 | 1000000 | 1259784.9205 | 964025.8921 | 1200822.7466 | 425629.6786 | 596157.8761 | 1277442.3468 | 1415534.3118 | 1405931.8005 | 1017351.7447 | 492010.7912 | 551220.712 | 1228828.832 | -0.78025 | -1.3183 | 8.2568 | 12.9414 | 18.1007 | 23.2779 | 25.4619 | 23.9219 | 20.1083 | 12.8367 | 6.7585 | -1.1513 | -2.8168 | -2.8914 | 4.8722 | 9.14 | 14.4513 | 19.1129 | 20.4568 | 19.5859 | 15.8275 | 9.6863 | 4.0089 | -3.3979 | 5.374 | 6.1864 | 8.4211 | 13.4596 | 19.562 | 27.6595 | 28.8694 | 28.9079 | 24.7494 | 11.7588 | 9.6245 | 3.6216 | 8.098 | 9.2948 | 7.6186 | 6.4674 | 5.6984 | 5.5131 | 4.9907 | 4.5011 | 5.2419 | 5.625 | 6.156 | 9.6083
3159 | 98 | 1000000 | 572954.6625 | 430077.2217 | 84424.6117 | 36134.5265 | 310743.9495 | 677764.9533 | 828976.8117 | 686939.8629 | 181882.4557 | 0 | 0 | 292226.9593 | -0.10475 | -0.5198 | 8.6748 | 13.7557 | 18.7742 | 24.3272 | 26.4486 | 24.6791 | 21.197 | 13.6244 | 7.8192 | -0.14028 | -2.4285 | -2.3903 | 5.0812 | 9.2569 | 14.3967 | 19.1267 | 21.0352 | 19.9242 | 16.5527 | 10.3866 | 4.7192 | -2.6583 | 2.3761 | 2.2827 | 8.0122 | 13.5585 | 18.3192 | 25.4539 | 26.8611 | 25.7577 | 22.0848 | 14.9554 | 8.9464 | 3.8864 | 7.7426 | 8.2381 | 7.547 | 5.6272 | 5.1219 | 4.8759 | 4.1639 | 3.8945 | 5.0538 | 5.5199 | 5.1252 | 8.6797
3161 | 8 | 1000000 | 1724709.7536 | 1604532.4232 | 444302.4551 | 251941.8182 | 806322.177 | 2059268.5443 | 3048269.9258 | 2164000.7575 | 1093495.685 | 367615.5932 | 126933.3934 | 1161287.0141 | 0.70725 | -0.18466 | 8.9502 | 14.3995 | 19.3775 | 25.2695 | 27.25 | 25.6744 | 22.2957 | 14.6609 | 8.6678 | 0.23781 | -1.9163 | -2.0495 | 5.502 | 9.7095 | 14.6895 | 19.6253 | 21.3978 | 20.2704 | 17.0922 | 10.8361 | 5.2687 | -2.3529 | 4.3069 | 3.2414 | 8.1857 | 14.6885 | 18.3502 | 26.0894 | 28.8086 | 27.7932 | 23.9288 | 17.0903 | 11.5023 | 4.9171 | 10.4528 | 11.2193 | 10.1295 | 8.3528 | 8.5208 | 8.205 | 7.2644 | 7.038 | 8.459 | 9.0149 | 8.2036 | 11.6418
3169 | 20 | 1000000 | 0 | 0 | 0 | 0 | 0 | 0 | 87124.7163 | 23537.2317 | 0 | 0 | 0 | 0 | 0.58153 | -0.3499 | 8.7527 | 14.1408 | 19.053 | 25.0882 | 26.956 | 25.3585 | 22.03 | 14.2731 | 8.4023 | -0.061612 | -2.0656 | -2.148 | 5.3838 | 9.5871 | 14.5809 | 19.5507 | 21.2955 | 20.1201 | 16.9721 | 10.736 | 5.1227 | -2.5771 | 2.6233 | 2.4193 | 8.0743 | 14.1527 | 20.4886 | 28.1131 | 28.9765 | 28.477 | 24.5848 | 16.1973 | 10.5359 | 4.5947 | 9.9211 | 10.6099 | 9.6615 | 7.8211 | 7.8842 | 7.6325 | 6.7852 | 6.4335 | 7.7943 | 8.3899 | 7.6335 | 11.0437
3178 | 833 | 1000000 | 909259.0825 | 896443.4458 | 759533.3659 | 439833.4928 | 862359.5761 | 958529.7459 | 1079343.8507 | 906315.3246 | 322565.8443 | 579818.4515 | 813669.4253 | 834788.0192 | -6.8341 | -4.6101 | 5.3439 | 11.7981 | 15.924 | 20.0049 | 22.5666 | 21.5066 | 17.1747 | 10.6057 | 4.9623 | -4.7779 | -6.8341 | -5.5065 | 2.306 | 6.956 | 12.3237 | 17.1151 | 18.5762 | 17.7023 | 13.4036 | 7.4682 | 2.3813 | -5.9324 | 1.7722 | 2.2619 | 7.0559 | 14.0698 | 16.9096 | 23.4705 | 27.3803 | 26.6507 | 21.2384 | 14.6905 | 7.9786 | 3.6201 | 9.3806 | 8.3117 | 7.6265 | 7.8107 | 6.9198 | 6.841 | 5.3386 | 4.804 | 6.6756 | 7.4478 | 6.9542 | 9.3002
3181 | 754 | 1000000 | 676472.1314 | 551706.3375 | 401654.6285 | 464512.6985 | 211926.3678 | 708492.3838 | 808337.8991 | 770705.6742 | 522314.4424 | 26292.9213 | 0 | 524148.0897 | -6.6958 | -3.2392 | 6.2998 | 13.0719 | 17.4226 | 21.5499 | 23.8258 | 22.9756 | 18.5844 | 11.7907 | 5.8885 | -3.8038 | -6.6958 | -4.3439 | 3.1463 | 7.8686 | 13.4899 | 18.1126 | 19.3862 | 18.6567 | 14.2181 | 8.2131 | 3.1667 | -5.1259 | 4.0478 | 3.8212 | 7.7133 | 14.3492 | 18.8455 | 24.7854 | 29.8494 | 28.455 | 24.255 | 18.4657 | 11.0049 | 3.754 | 8.3351 | 6.9871 | 6.7262 | 7.1944 | 6.3131 | 6.3278 | 5.1958 | 4.5683 | 6.2988 | 6.6843 | 6.0048 | 8.264
3265 | 815 | 1000000 | 12515572.4858 | 11082503.4196 | 12522751.3338 | 10073271.0689 | 8360445.1638 | 12093267.8652 | 12590476.1218 | 12172487.1636 | 12197855.0035 | 11277795.2165 | 9260515.5809 | 12505616.1835 | 6.1416 | 4.4051 | 10.7839 | 18.0358 | 22.4471 | 27.2164 | 28.404 | 27.5408 | 22.6472 | 17.6796 | 11.6989 | 3.0994 | 0.80152 | 1.1351 | 6.7812 | 12.3159 | 18.1843 | 22.0246 | 22.8941 | 23.167 | 18.7483 | 12.7895 | 8.0152 | -0.18454 | 8.4779 | 7.928 | 9.1735 | 12.0395 | 14.8338 | 18.4619 | 23.0368 | 27.0016 | 27.9271 | 24.378 | 19.6973 | 12.5667 | 5.7657 | 6.5008 | 5.4159 | 5.2495 | 4.4379 | 4.2771 | 3.9548 | 3.6993 | 4.1155 | 4.0657 | 4.1884 | 5.0389
3295 | 147 | 1000000 | 665162.8243 | 585926.2437 | 192713.072 | 413763.1211 | 578676.6063 | 910618.5235 | 909440.9539 | 989983.401 | 810734.0348 | 268493.831 | 166084.1425 | 578414.1353 | 5.2595 | 5.8754 | 12.0985 | 19.3563 | 23.954 | 28.4439 | 29.0109 | 28.2062 | 25.8504 | 19.3391 | 13.543 | 4.6613 | 1.9243 | 2.5342 | 7.8413 | 13.2922 | 18.8834 | 22.5639 | 22.9849 | 23.6227 | 19.7039 | 13.9892 | 9.6789 | 1.5465 | 7.7816 | 7.3752 | 10.8286 | 14.716 | 16.3515 | 19.1356 | 21.4416 | 21.4832 | 22.5811 | 20.2228 | 16.1809 | 10.2229 | 5.6924 | 6.4739 | 5.7242 | 5.0032 | 4.6875 | 4.4635 | 4.4479 | 3.3191 | 3.632 | 3.7713 | 4.008 | 5.4897
3393 | 241 | 1000000 | 1930322.419 | 2507725.1135 | 1930894.1591 | 2119885.1525 | 1837553.3003 | 1863765.9801 | 2890414.0793 | 2958304.0994 | 2015396.5291 | 2119608.3546 | 2708552.1265 | 2381905.7601 | 2.4446 | 2.7201 | 11.2489 | 18.7072 | 23.237 | 29.1249 | 29.195 | 29.9884 | 24.5354 | 18.5538 | 11.8507 | 4.141 | 0.27868 | 0.36203 | 7.8307 | 13.7423 | 19.1709 | 23.7189 | 24.1336 | 24.1285 | 18.9672 | 12.1683 | 8.5524 | 1.5862 | 4.1239 | 5.4164 | 11.1859 | 17.2782 | 21.7689 | 25.1116 | 27.0758 | 27.4677 | 23.6676 | 20.6173 | 14.0428 | 8.4434 | 8.1576 | 6.5666 | 8.4427 | 8.9785 | 7.6208 | 7.2279 | 6.5679 | 6.728 | 6.6969 | 5.7476 | 7.3637 | 8.6235
3396 | 813 | 1000000 | 2640672.7828 | 2358586.4868 | 2671644.1966 | 719266.3318 | 0 | 1910654.8862 | 2704208.138 | 2741449.6779 | 1962712.0212 | 0 | 0 | 680551.393 | 0.52181 | 0.69669 | 8.1088 | 16.1827 | 20.8042 | 25.8465 | 26.9097 | 26.6966 | 22.0723 | 15.0054 | 9.9962 | -0.28454 | -1.0812 | -1.0165 | 5.3539 | 11.3728 | 17.1466 | 21.5405 | 22.1037 | 22.4595 | 17.7455 | 10.8164 | 7.0798 | -2.0135 | 4.6039 | 4.6468 | 8.2425 | 15.5263 | 18.829 | 24.3719 | 26.6858 | 27.0591 | 24.4804 | 18.035 | 12.9381 | 5.4285 | 3.2896 | 3.8151 | 3.5149 | 3.8213 | 3.3522 | 2.8157 | 2.6599 | 2.1351 | 1.878 | 2.5149 | 2.4207 | 3.2127
3399 | 433 | 1000000 | 9460875.2838 | 8805979.8539 | 4734075.1458 | 4627194.0538 | 6805639.9611 | 8272404.4687 | 8486797.0504 | 6266457.771 | 4880261.448 | 7046592.1178 | 5421210.7876 | 6547057.056 | 1.5344 | 0.95924 | 9.2666 | 16.7666 | 21.4025 | 26.7877 | 27.6881 | 27.51 | 22.6443 | 16.0193 | 9.6926 | 0.64794 | -1.7017 | -1.0918 | 6.2612 | 12.0338 | 17.6008 | 22.5377 | 22.9004 | 22.4562 | 17.5085 | 10.5471 | 6.6842 | -1.2962 | 4.5332 | 4.8531 | 8.2077 | 15.9826 | 19.2411 | 25.5821 | 27.9158 | 28.5587 | 24.9575 | 18.6342 | 12.8743 | 5.9237 | 6.607 | 5.8946 | 6.6853 | 6.9043 | 6.0435 | 5.0891 | 4.7386 | 4.344 | 4.5619 | 5.1255 | 6.0728 | 6.9706
3403 | 466 | 1000000 | 3201760.517 | 2302205.6738 | 3382181.3514 | 3160667.3826 | 1765147.0076 | 3511169.9052 | 3350942.5136 | 3685628.661 | 2557600.9755 | 3304495.9729 | 3507534.7422 | 3715024.7963 | 2.5383 | 0.94496 | 8.9886 | 16.6089 | 21.4517 | 26.5563 | 27.4744 | 27.1878 | 22.5153 | 15.9273 | 10.0096 | 0.64433 | -1.4646 | -1.0698 | 6.0061 | 11.7342 | 17.4009 | 22.1639 | 22.5588 | 22.392 | 17.4536 | 10.5062 | 6.9421 | -1.438 | 5.0396 | 5.3333 | 9.6079 | 16.6291 | 18.8004 | 24.8981 | 26.5769 | 26.5044 | 23.873 | 18.3641 | 12.9881 | 6.3163 | 6.2641 | 5.7427 | 6.327 | 6.7585 | 5.7374 | 4.7738 | 4.2896 | 3.948 | 4.1741 | 4.9059 | 5.7321 | 6.9221
3405 | 1107 | 1000000 | 1487432.3728 | 1784721.2029 | 2028734.5785 | 1402749.1244 | 2117764.5825 | 2097292.4199 | 2135798.1161 | 2274840.1277 | 1899292.6492 | 1198085.7128 | 1447655.0751 | 2105100.652 | 0.10193 | 0.6265 | 7.5471 | 15.1396 | 20.025 | 24.6569 | 25.9436 | 25.7371 | 21.1115 | 13.9791 | 9.0309 | -0.65552 | -1.6478 | -1.2685 | 4.7584 | 10.3797 | 16.3345 | 20.4774 | 20.9681 | 21.3704 | 16.9483 | 10.1233 | 5.9469 | -2.6502 | 4.2725 | 4.3358 | 7.7427 | 14.669 | 18.0394 | 22.9386 | 25.8287 | 25.6253 | 23.8037 | 17.9453 | 12.2344 | 5.1804 | 6.2983 | 7.0813 | 5.3148 | 5.0914 | 4.6607 | 4.1072 | 3.7226 | 2.9453 | 3.2192 | 4.1763 | 4.0045 | 6.0272
3406 | 391 | 1000000 | 3761416.814 | 3361500.1228 | 3820292.7688 | 3007430.8095 | 3934213.4342 | 3477588.4947 | 3946699.6355 | 4417301.9891 | 3766648.7629 | 2106053.6206 | 2348463.2461 | 3762921.1941 | 1.6194 | 1.09 | 9.4926 | 17.1524 | 21.8993 | 27.1136 | 27.825 | 27.9011 | 22.9965 | 16.0915 | 9.973 | 1.5737 | -1.2871 | -0.88988 | 6.5216 | 12.4522 | 18.111 | 22.9748 | 23.4035 | 22.9311 | 17.7792 | 10.6303 | 6.9749 | -0.55763 | 4.5804 | 5.0513 | 9.1233 | 16.0276 | 19.7748 | 25.6069 | 27.7646 | 28.0606 | 23.9483 | 19.3043 | 13.7084 | 6.4443 | 6.9283 | 5.8664 | 7.1362 | 7.0089 | 5.9797 | 4.9398 | 4.6593 | 4.2301 | 4.6699 | 5.2292 | 6.0186 | 7.4434
3407 | 768 | 1000000 | 485096.5038 | 32528.6165 | 0 | 0 | 317179.0918 | 1935086.4953 | 3003982.455 | 2882025.136 | 2656175.8737 | 1130092.9243 | 1080033.96 | 2608603.4102 | 0.68412 | 0.87781 | 8.1623 | 16.2759 | 20.9 | 25.8022 | 27.0779 | 26.5438 | 22.4215 | 15.3083 | 10.1845 | 0.016618 | -1.0035 | -0.93309 | 5.423 | 11.4277 | 17.1744 | 21.5921 | 22.0794 | 22.4794 | 17.6752 | 10.7726 | 7.2128 | -1.8773 | 4.7724 | 4.9717 | 8.4213 | 15.8363 | 18.9589 | 24.9685 | 27.0583 | 27.2995 | 24.6061 | 18.0245 | 13.2098 | 5.7999 | 4.0459 | 4.4841 | 4.2222 | 4.4972 | 4.0907 | 3.3815 | 3.1473 | 2.5802 | 2.4644 | 3.2222 | 3.1998 | 4.3077
3776 | 1552 | 1000000 | 282488.9957 | 30758.6304 | 0 | 0 | 0 | 167750.6571 | 333951.7967 | 181473.0836 | 47802.2756 | 0 | 0 | 221795.9957 | -3.8115 | -1.9278 | 6.9122 | 14.9495 | 18.7044 | 23.0564 | 24.0723 | 23.7316 | 20.0493 | 14.0437 | 8.3252 | -3.1062 | -3.8115 | -3.6298 | 3.7199 | 8.8038 | 14.5302 | 19.0019 | 19.5403 | 19.8795 | 15.1634 | 9.2085 | 4.6404 | -4.8635 | 3.0126 | 3.0614 | 7.7512 | 14.8913 | 18.4816 | 24.6329 | 26.589 | 25.7038 | 22.1797 | 16.0785 | 9.6221 | 3.1784 | 7.9975 | 7.809 | 6.3663 | 6.6402 | 5.9695 | 5.2465 | 4.3586 | 4.0204 | 5.1325 | 6.0962 | 5.3886 | 7.3606
3788 | 33 | 1000000 | 900874.7896 | 788042.9226 | 178004.2151 | 91651.1979 | 237391.2387 | 1051329.228 | 1011166.6502 | 620923.5247 | 429833.3551 | 0 | 45227.524 | 880835.842 | 0.87138 | -0.07502 | 9.5705 | 14.7002 | 22.1246 | 25.4041 | 26.9036 | 25.2784 | 21.9616 | 14.6052 | 8.5605 | -0.017984 | -1.7657 | -1.913 | 5.8867 | 10.3488 | 15.6294 | 20.4424 | 21.584 | 21.0844 | 17.3021 | 11.1987 | 5.6186 | -2.5564 | 2.9746 | 2.365 | 8.8797 | 16.1448 | 22.7155 | 28.1284 | 28.9401 | 28.0621 | 25.8264 | 16.3532 | 9.8793 | 3.3756 | 9.2379 | 9.8589 | 8.7239 | 7.0434 | 6.8809 | 6.2585 | 5.7978 | 5.1589 | 6.714 | 7.7798 | 6.5898 | 10.2094
3796 | 231 | 1000000 | 317728.7488 | 307945.3926 | 438722.4363 | 376595.1608 | 459606.7668 | 746529.3859 | 867252.9605 | 697289.1252 | 471131.4884 | 202773.0154 | 453317.2639 | 703549.9319 | 1.6093 | 1.438 | 10.5766 | 16.4111 | 20.8648 | 26.8866 | 27.7963 | 26.2771 | 23.1096 | 15.9191 | 9.4284 | 0.38353 | -0.84249 | -1.1115 | 6.4299 | 11.251 | 16.682 | 21.1644 | 21.392 | 21.8161 | 17.6158 | 11.9468 | 6.1636 | -2.2138 | 13.8224 | 11.3832 | 9.7754 | 16.322 | 21.4766 | 28.6821 | 29.6339 | 28.2303 | 24.8817 | 17.5119 | 10.5385 | 3.6839 | 5.8963 | 5.8285 | 5.3313 | 5.2132 | 5.2035 | 4.6161 | 4.2343 | 3.2167 | 4.5182 | 5.0628 | 3.8006 | 5.411
3797 | 29 | 1000000 | 4827066.3595 | 4372381.5177 | 4058696.607 | 3786404.2986 | 3646902.5802 | 4742752.4952 | 4870228.943 | 4490894.8977 | 2667677.6854 | 1690660.065 | 752655.0428 | 3151713.3857 | 2.129 | 1.8405 | 10.8598 | 16.558 | 21.1435 | 27.1632 | 28.1011 | 26.4346 | 23.4743 | 16.0147 | 9.8124 | 0.39597 | -0.51666 | -0.81819 | 6.7226 | 11.5409 | 16.8473 | 21.4597 | 21.6515 | 22.0046 | 18.0142 | 12.2796 | 6.6153 | -1.9349 | 4.4301 | 4.1263 | 9.6189 | 17.3952 | 23.2074 | 30.4292 | 31.9787 | 31.2298 | 26.4745 | 16.7839 | 8.8184 | 4.892 | 6.6479 | 6.8149 | 6.2527 | 6.0321 | 6.4013 | 5.7498 | 5.7315 | 4.3202 | 5.9516 | 6.0148 | 5.0166 | 6.2219
3936 | 622 | 1000000 | 569226.8335 | 503871.9415 | 404229.6998 | 517991.935 | 354345.2889 | 397284.1029 | 711115.8725 | 1038977.7411 | 494088.1577 | 364959.7086 | 504084.4959 | 470264.4949 | -3.997 | -3.1804 | 5.5335 | 13.739 | 17.7448 | 21.8023 | 22.9173 | 22.8905 | 18.8694 | 12.7314 | 7.5462 | -4.2371 | -4.398 | -4.4184 | 2.9187 | 7.9966 | 13.9801 | 18.5861 | 19.1251 | 19.3978 | 14.6059 | 8.4335 | 4.0943 | -5.5499 | 2.2064 | 2.1182 | 7.0379 | 14.3313 | 18.1312 | 24.4298 | 27.0294 | 26.7669 | 22.874 | 16.6227 | 9.6001 | 2.8461 | 7.2618 | 7.2405 | 5.459 | 6.3656 | 5.4442 | 4.863 | 3.8203 | 3.5745 | 4.8599 | 5.4958 | 5.3648 | 6.6229
3938 | 592 | 1000000 | 2463998.4769 | 1538648.4961 | 1044710.0415 | 504780.473 | 972518.1843 | 1537290.8831 | 1638703.8194 | 1569140.4126 | 572597.1223 | 401001.7305 | 850476.4065 | 992646.9537 | -3.4217 | -3.2622 | 6.0566 | 13.6929 | 17.9048 | 22.3508 | 23.8577 | 23.6989 | 19.0034 | 12.758 | 6.3572 | -3.6348 | -4.3871 | -4.1 | 3.5923 | 8.6677 | 14.5629 | 19.1568 | 20.2333 | 19.7159 | 14.7878 | 8.711 | 3.7436 | -4.8455 | 1.8996 | 1.8126 | 7.1834 | 14.6284 | 18.5598 | 24.6543 | 28.3311 | 29.4547 | 25.816 | 19.1311 | 11.6776 | 3.4583 | 6.2993 | 6.1327 | 4.7125 | 5.6956 | 4.8241 | 4.5707 | 3.3351 | 2.6512 | 4.4844 | 4.8641 | 4.4612 | 5.8576
3945 | 877 | 1000000 | 14847.6962 | 12957.4728 | 7305.341 | 0 | 0 | 22652.9049 | 15119.4187 | 21430.4945 | 0 | 10867.582 | 0 | 0 | -3.028 | -2.4321 | 6.9215 | 13.7756 | 18.1836 | 22.4016 | 24.0147 | 23.4251 | 19.1322 | 12.2167 | 6.7967 | -3.3074 | -3.6202 | -3.6289 | 3.5709 | 8.408 | 14.2749 | 18.8521 | 19.7567 | 19.4069 | 14.8169 | 8.6648 | 3.9048 | -4.6023 | 2.117 | 1.3613 | 6.9046 | 13.3898 | 17.3046 | 23.2238 | 26.0212 | 25.7777 | 23.0094 | 16.1549 | 8.7553 | 2.5928 | 5.936 | 4.8556 | 4.1787 | 4.7223 | 4.471 | 4.0941 | 3.1163 | 2.765 | 3.9129 | 4.1573 | 3.8436 | 5.0684
3947 | 650 | 1000000 | 1400355.0088 | 1243932.0743 | 725419.625 | 670941.183 | 517344.6657 | 878956.1319 | 946154.1667 | 817377.1884 | 596625.676 | 544614.0185 | 545712.2554 | 798853.4536 | -4.9027 | -2.6761 | 6.5869 | 13.4197 | 17.8953 | 22.1178 | 24.2113 | 23.525 | 18.9121 | 12.1653 | 6.1798 | -3.4079 | -4.9027 | -3.8472 | 3.3895 | 8.33 | 14.0742 | 18.5915 | 19.8429 | 19.2035 | 14.5384 | 8.4805 | 3.4001 | -4.6877 | 3.3293 | 4.1292 | 8.5445 | 13.5608 | 17.5146 | 21.5912 | 24.7884 | 27.5254 | 25.9687 | 19.6196 | 12.6889 | 4.0498 | 6.0999 | 5.3083 | 4.3345 | 5.0738 | 4.5677 | 4.269 | 3.2336 | 2.8322 | 4.2033 | 4.4041 | 4.0018 | 5.3717
4005 | 641 | 1000000 | 79498.215 | 73302.4977 | 60135.8282 | 63332.3755 | 76322.5859 | 71834.1179 | 79404.7532 | 71916.0053 | 79600.2543 | 75215.9806 | 86512.376 | 73895.5925 | -9.4469 | -6.5272 | 4.7303 | 12.4478 | 17.5997 | 20.8745 | 24.1092 | 24.2659 | 16.2995 | 11.5192 | 2.9841 | -8.334 | -9.946 | -7.2916 | 1.9418 | 8.2482 | 12.1595 | 17.7375 | 20.5905 | 20.4972 | 13.3747 | 8.188 | 0.95444 | -8.6934 | 1.4922 | 1.9023 | 4.4425 | 12.2787 | 15.6648 | 20.9319 | 24.0919 | 23.1829 | 17.4017 | 14.1684 | 6.344 | 1.0515 | 7.299 | 5.9497 | 6.0936 | 8.5256 | 7.4872 | 6.4475 | 6.2829 | 7.0372 | 7.3803 | 7.2584 | 8.5429 | 7.1197
4042 | 583 | 1000000 | 1180400.9782 | 1005761.0058 | 863290.2333 | 472877.5393 | 461281.1153 | 463969.4178 | 673192.4751 | 734014.7242 | 483495.9939 | 609548.79 | 765722.4993 | 961929.2513 | -5.4054 | -3.6112 | 3.486 | 10.027 | 14.9107 | 19.9104 | 23.7455 | 23.4552 | 16.7326 | 12.0947 | 4.6229 | -4.9771 | -6.7382 | -4.4945 | 1.5138 | 7.0909 | 11.6364 | 17.0586 | 20.3767 | 20.0048 | 13.784 | 8.5094 | 2.718 | -5.7868 | 1.5965 | 2.3272 | 5.224 | 11.2254 | 15.4567 | 20.1215 | 22.6739 | 23.0414 | 18.4968 | 16.4394 | 9.8735 | 3.7823 | 10.2376 | 8.4284 | 8.3954 | 10.8854 | 8.9592 | 7.9994 | 7.5325 | 6.9863 | 8.7721 | 8.7463 | 9.8319 | 9.4594
4054 | 622 | 1000000 | 784184.7489 | 765463.075 | 584901.8695 | 473977.0603 | 635592.7227 | 718514.305 | 754951.7878 | 770523.722 | 482646.099 | 465139.3301 | 573869.7238 | 572434.9584 | -9.1191 | -5.643 | 4.7932 | 11.9727 | 15.7908 | 20.8157 | 23.521 | 23.1954 | 16.5726 | 9.6891 | 3.4057 | -8.2421 | -9.4588 | -6.4398 | 2.1802 | 8.221 | 12.2386 | 18.0106 | 20.3998 | 20.12 | 13.618 | 7.6356 | 1.2766 | -8.4906 | 1.333 | 1.3918 | 4.7755 | 14.1214 | 18.1168 | 23.7962 | 24.3174 | 25.6783 | 19.5411 | 14.172 | 6.6849 | 1.3235 | 7.1337 | 6.3961 | 5.9799 | 8.6479 | 7.2864 | 5.7238 | 5.3178 | 5.0751 | 6.8586 | 6.6447 | 8.3421 | 7.0514
4140 | 673 | 1000000 | 398627.6683 | 299660.0274 | 142702.8517 | 182783.5886 | 34290.6155 | 157807.1857 | 311508.2081 | 271873.6188 | 30151.3252 | 0 | 44654.8249 | 178604.0438 | -10.1635 | -6.9723 | 4.5834 | 12.073 | 16.1834 | 20.101 | 23.7041 | 23.5345 | 15.3105 | 10.6588 | 1.9598 | -8.8144 | -10.6705 | -7.8742 | 1.6068 | 7.5145 | 11.406 | 16.8385 | 19.9062 | 19.9388 | 12.44 | 7.4734 | -0.001734 | -9.3623 | 0.83904 | 1.1919 | 3.6404 | 12.6302 | 15.2241 | 22.5782 | 25.7143 | 25.366 | 18.7776 | 13.7389 | 6.4398 | 0.56975 | 8.5512 | 7.1081 | 7.3756 | 9.7588 | 8.8706 | 7.283 | 6.7165 | 7.3555 | 8.062 | 7.9667 | 9.8175 | 8.5997
4143 | 642 | 1000000 | 826394.8738 | 810100.7034 | 869596.187 | 908399.3186 | 864623.4358 | 917412.778 | 1076993.0045 | 862951.8336 | 360163.4905 | 272280.1747 | 719143.9851 | 816709.3824 | -9.2755 | -6.1396 | 4.7498 | 12.2866 | 17.1567 | 20.8559 | 24.0276 | 24.0831 | 16.4175 | 10.7187 | 3.1182 | -8.1711 | -9.7789 | -6.9713 | 1.9401 | 8.208 | 12.1502 | 17.7663 | 20.5655 | 20.4126 | 13.439 | 8.05 | 1.0484 | -8.5732 | 1.1552 | 1.569 | 4.0698 | 12.6565 | 16.9802 | 23.2673 | 25.4525 | 24.2415 | 18.3627 | 14.2759 | 6.2397 | 1.1969 | 6.5224 | 5.4967 | 5.3215 | 7.8234 | 6.8323 | 5.6968 | 5.5078 | 6.0344 | 6.6165 | 6.3502 | 7.5957 | 6.3155
4146 | 622 | 1000000 | 0 | 0 | 0 | 0 | 0 | 0 | 0 | 0 | 0 | 123267.568 | 141905.9672 | 205666.2304 | -9.1316 | -5.6653 | 4.7918 | 11.9775 | 15.7881 | 20.8158 | 23.5108 | 23.1823 | 16.5661 | 9.7425 | 3.4037 | -8.2601 | -9.4645 | -6.4538 | 2.1884 | 8.2248 | 12.2424 | 18.0155 | 20.3957 | 20.1178 | 13.6176 | 7.6352 | 1.2759 | -8.4987 | 1.405 | 1.45 | 4.8273 | 14.1066 | 17.8298 | 23.5321 | 24.2884 | 25.6306 | 19.5119 | 14.1895 | 6.6908 | 1.3396 | 7.2008 | 6.4515 | 6.0475 | 8.7236 | 7.3415 | 5.7767 | 5.367 | 5.1206 | 6.9243 | 6.7157 | 8.4281 | 7.1238
4270 | 16 | 1000000 | 6244051.1598 | 5626734.2442 | 6238619.7104 | 6046705.6657 | 6222819.1326 | 6048735.1946 | 6252698.1984 | 6224442.3345 | 6036904.9399 | 6253793.111 | 6050393.924 | 6219876.3767 | 7.7727 | 7.5859 | 13.026 | 19.8331 | 25.3636 | 28.2107 | 28.5127 | 28.7398 | 25.742 | 20.1536 | 15.4705 | 9.1402 | 5.2563 | 5.3187 | 9.8822 | 16.1245 | 21.5979 | 24.5948 | 24.817 | 24.9932 | 22.0838 | 15.4737 | 12.8996 | 6.3486 | 6.0019 | 6.0395 | 10.7428 | 18.0643 | 22.8867 | 27.7329 | 29.4742 | 30.7785 | 28.2313 | 21.8819 | 16.1915 | 8.8052 | 7.8771 | 7.8734 | 7.9746 | 8.0199 | 7.042 | 4.5816 | 5.5828 | 5.5104 | 5.0256 | 6.4332 | 6.969 | 8.2451
4271 | 676 | 1000000 | 1244274.5696 | 1176385.7697 | 1143790.1569 | 673315.4995 | 1120258.7304 | 895990.4961 | 1078758.248 | 1081064.7169 | 768699.3745 | 801360.0371 | 833715.665 | 824963.5902 | -10.1611 | -6.9712 | 4.5848 | 12.0765 | 16.1914 | 20.1059 | 23.7079 | 23.5412 | 15.3157 | 10.6681 | 1.9642 | -8.8123 | -10.6684 | -7.8729 | 1.6086 | 7.5181 | 11.4092 | 16.8426 | 19.9096 | 19.942 | 12.4443 | 7.4781 | 0.0019998 | -9.3594 | 0.86664 | 1.193 | 3.6318 | 12.6338 | 15.8998 | 22.7347 | 25.7273 | 25.3764 | 18.7594 | 13.7423 | 6.4274 | 0.57263 | 8.5652 | 7.1207 | 7.3874 | 9.7687 | 8.8801 | 7.2902 | 6.7228 | 7.3594 | 8.0676 | 7.979 | 9.8318 | 8.6137
6034 | 591 | 1000000 | 3658636.0542 | 2365226.9997 | 3324712.7678 | 3733728.9108 | 3829617.9216 | 3847202.1003 | 4578591.071 | 4402954.9218 | 3181266.3916 | 3523175.1164 | 4105746.8591 | 3610712.3892 | -3.9263 | -2.5129 | 4.9277 | 11.489 | 16.0853 | 21.0263 | 24.2386 | 23.9686 | 17.7826 | 12.4852 | 5.4834 | -3.2547 | -5.0432 | -3.7614 | 1.9992 | 7.5139 | 12.733 | 17.3718 | 19.945 | 19.699 | 14.0447 | 8.8061 | 3.3955 | -4.4033 | 1.4212 | 1.4475 | 4.1426 | 11.0168 | 16.2054 | 21.8005 | 25.0835 | 24.986 | 20.3017 | 14.2541 | 8.9546 | 2.2793 | 8.8679 | 7.5523 | 7.631 | 8.9244 | 7.8122 | 7.628 | 6.131 | 6.2374 | 8.4121 | 8.1804 | 7.8744 | 9.3117
6089 | 1891 | 1000000 | 200168.6252 | 185349.2853 | 189434.5297 | 115551.3667 | 136516.6491 | 186976.4544 | 195667.1971 | 180303.061 | 187024.0216 | 140716.1615 | 188659.7197 | 209786.7571 | -11.3268 | -12.415 | 1.3999 | 7.2582 | 10.5774 | 17.2713 | 20.7092 | 20.5414 | 13.0556 | 8.6035 | -3.3333 | -12.7973 | -11.3268 | -12.415 | -1.4368 | 3.2931 | 7.5774 | 13.9172 | 15.6199 | 15.4739 | 9.7506 | 5.0283 | -4.8529 | -12.7973 | 1.9706 | 3.1157 | 4.111 | 7.2902 | 12.6118 | 19.7077 | 22.9659 | 21.3407 | 14.635 | 9.7912 | 6.6519 | 3.3859 | 8.8837 | 6.3195 | 7.6437 | 11.0783 | 10.8119 | 7.9305 | 7.5412 | 8.4566 | 8.8213 | 8.1915 | 8.9668 | 8.3272
6124 | 58 | 1000000 | 292464.0063 | 275653.7712 | 249762.4886 | 0 | 0 | 234777.6884 | 389235.2985 | 252093.8363 | 0 | 0 | 0 | 55838.8881 | 7.2821 | 7.9546 | 13.0765 | 19.3771 | 24.3744 | 28.708 | 28.771 | 28.8301 | 26.0129 | 20.6188 | 14.6774 | 6.4779 | 4.2316 | 4.8073 | 9.3527 | 14.9562 | 20.4551 | 23.8969 | 24.2628 | 24.9227 | 21.8372 | 16.0512 | 11.0647 | 3.1274 | 8.6582 | 9.1523 | 12.7746 | 19.4141 | 22.8009 | 26.1444 | 28.9011 | 27.8363 | 27.7182 | 22.295 | 17.226 | 10.5425 | 7.4617 | 8.2347 | 7.7008 | 7.5415 | 7.3914 | 5.687 | 6.5701 | 5.7608 | 5.3846 | 5.8132 | 5.6673 | 7.4556
6155 | 409 | 1000000 | 1649340.0216 | 1978420.4883 | 2090529.1193 | 2602962.5995 | 3801516.7052 | 3783966.4563 | 4408200.5254 | 4276850.089 | 3545523.3011 | 3425007.4868 | 3524879.1519 | 4143908.5554 | -2.7389 | -0.75048 | 8.7838 | 17.023 | 19.824 | 26.4724 | 27.4433 | 27.1535 | 21.043 | 15.4579 | 8.6916 | -1.1695 | -3.9598 | -2.5401 | 5.9287 | 12.3904 | 16.4057 | 22.1787 | 23.2367 | 22.3708 | 17.1079 | 10.4914 | 5.2487 | -2.3956 | 2.7971 | 2.8893 | 6.9354 | 15.3036 | 18.1937 | 25.2597 | 27.5932 | 28.1075 | 23.0752 | 17.0386 | 10.3834 | 2.6023 | 7.4876 | 7.5038 | 7.5624 | 7.7615 | 6.3052 | 5.1311 | 4.576 | 4.4198 | 5.1546 | 5.4177 | 7.4556 | 7.6106
6238 | 423 | 1000000 | 89372.2408 | 80399.4819 | 10356.7023 | 0 | 22193.9176 | 98113.3546 | 90304.7231 | 92051.1461 | 0 | 0 | 0 | 13311.7484 | -3.9884 | -1.7908 | 8.3964 | 16.6112 | 19.0354 | 25.7198 | 26.9776 | 26.7606 | 20.6385 | 15.0542 | 8.0969 | -1.9978 | -5.1411 | -3.3646 | 5.5208 | 12.0012 | 15.6594 | 21.6868 | 22.9976 | 22.2505 | 16.9032 | 10.3514 | 4.8054 | -3.0477 | 2.0188 | 2.5164 | 7.971 | 16.395 | 19.3935 | 25.6544 | 27.9582 | 28.3609 | 23.5956 | 17.8336 | 10.3337 | 2.3882 | 8.0794 | 8.0671 | 8.3191 | 8.6382 | 7.2361 | 5.7966 | 5.226 | 5.1372 | 6.4914 | 6.6186 | 8.5877 | 8.2228
6288 | 1275 | 1000000 | 154658.4104 | 141943.6017 | 153255.4261 | 51817.1493 | 114787.1168 | 147655.1279 | 145435.8174 | 91166.8618 | 144372.824 | 138300.3903 | 145806.9344 | 133027.2711 | -24.8698 | -13.7805 | -8.9399 | 3.5204 | 11.7043 | 14.8178 | 16.3849 | 14.9789 | 8.035 | -2.0684 | -10.1473 | -26.0841 | -24.8698 | -17.7316 | -12.6298 | 0.72222 | 7.4627 | 11.648 | 12.9381 | 11.8702 | 5.0059 | -3.5708 | -10.6387 | -26.0841 | 0 | 0 | 0 | 0 | 0 | 1.42 | 0 | 7.2667 | 8.6452 | 8.7097 | 4.5333 | 0 | 3.3816 | 5.8199 | 5.8436 | 5.9664 | 5.1103 | 4.3947 | 4.8652 | 4.6462 | 4.391 | 5.5655 | 3.925 | 2.7966
6705 | 393 | 1000000 | 2780714.4477 | 2648408.943 | 3004395.2415 | 2223617.1724 | 2753792.3394 | 2823935.8209 | 2903717.8844 | 3082205.7263 | 2803864.6563 | 3062728.3435 | 2794002.2249 | 3073670.9191 | -1.853 | -0.77509 | 8.7713 | 16.2953 | 20.406 | 26.275 | 27.1971 | 27.4871 | 22.4853 | 15.8695 | 8.5744 | -0.75857 | -3.0697 | -2.3328 | 6.0014 | 11.8272 | 16.8429 | 21.9605 | 22.5491 | 21.6425 | 16.4409 | 10.0899 | 5.2946 | -2.246 | 3.4009 | 4.2206 | 8.2205 | 16.1901 | 19.8647 | 26.8616 | 29.6377 | 31.6911 | 26.3296 | 20.6286 | 14.3937 | 5.1524 | 7.2153 | 6.716 | 6.56 | 7.2717 | 6.4276 | 6.0753 | 5.0332 | 4.5712 | 5.5961 | 5.7822 | 6.2055 | 6.8938
8006 | 30 | 1000000 | 38814.7107 | 33981.6591 | 28206.6982 | 24707.3818 | 135771.0222 | 294427.8201 | 1164232.2104 | 949369.6148 | 375772.4619 | 22642.9393 | 25440.865 | 24649.7265 | -1.4942 | -0.48855 | 7.5714 | 12.9367 | 17.7635 | 22.3013 | 25.1103 | 23.1516 | 19.6207 | 12.5301 | 6.6104 | -1.3308 | -3.5468 | -2.4955 | 4.2962 | 8.3453 | 13.5949 | 18.1632 | 20.2117 | 19 | 15.91 | 9.5596 | 3.8067 | -3.3321 | 1.0662 | 1.5725 | 5.9559 | 11.1097 | 17.7191 | 24.2109 | 27.7136 | 27.4204 | 24.3336 | 15.6333 | 9.1259 | 3.76 | 6.6509 | 7.5325 | 7.7699 | 5.8753 | 5.5113 | 4.7011 | 4.4113 | 4.5269 | 5.3126 | 5.8739 | 5.827 | 8.2243
8036 | 905 | 1000000 | 3847189.5423 | 3556442.9642 | 3955059.3027 | 3862584.4099 | 4030207.1239 | 3689054.4813 | 4056432.2194 | 4066835.4074 | 3981424.9533 | 4007231.1794 | 3882185.8026 | 4001314.7714 | -6.8719 | -4.8418 | 5.7092 | 14.3551 | 16.7486 | 24.3478 | 25.6308 | 24.9627 | 19.4202 | 13.7864 | 5.0778 | -2.7935 | -7.6211 | -5.7525 | 3.344 | 10.3196 | 12.9927 | 20.6116 | 22.6894 | 21.8186 | 16.0983 | 9.5066 | 2.6587 | -4.1285 | 3.5809 | 3.562 | 5.0265 | 14.1461 | 17.4191 | 24.2632 | 26.5544 | 26.7638 | 20.6777 | 15.3031 | 7.83 | 3.0127 | 7.6651 | 7.5016 | 9.8702 | 10.0196 | 8.5419 | 7.6096 | 6.6425 | 6.7285 | 7.9205 | 7.3692 | 9.6228 | 8.7471
8054 | 150 | 1000000 | 235763.7429 | 807330.8183 | 0 | 45695.3836 | 1647653.8552 | 1693722.6175 | 1564774.022 | 1575906.152 | 1355249.4438 | 0 | 1033496.0406 | 577527.4271 | 3.5144 | 3.982 | 11.5168 | 18.8451 | 23.6424 | 28.6415 | 28.7928 | 29.8595 | 25.2505 | 18.3944 | 12.3003 | 5.6505 | 1.7565 | 2.0928 | 8.3337 | 14.3285 | 19.9534 | 24.3261 | 24.3595 | 24.6009 | 19.4979 | 12.7958 | 9.7883 | 3.5184 | 5.749 | 6.1391 | 12.6797 | 20.5717 | 24.8044 | 29.6333 | 30.5943 | 30.9303 | 26.7131 | 21.0732 | 16.0897 | 8.6032 | 7.5465 | 6.4163 | 8.2392 | 8.1421 | 6.5381 | 5.1094 | 5.2621 | 5.3534 | 5.6418 | 5.8957 | 6.9653 | 8.4106
8056 | 12 | 1000000 | 719037.4182 | 452843.259 | 474792.8903 | 151942.0404 | 962903.2227 | 1223432.5917 | 1148581.2183 | 1274735.3466 | 914969.9154 | 262512.6197 | 64567.8991 | 62187.6609 | 7.7724 | 7.5851 | 13.0255 | 19.8338 | 25.3636 | 28.2104 | 28.5122 | 28.7396 | 25.7403 | 20.154 | 15.4703 | 9.1414 | 5.256 | 5.3178 | 9.8817 | 16.1244 | 21.5968 | 24.5944 | 24.8166 | 24.9925 | 22.0837 | 15.4736 | 12.8994 | 6.3497 | 5.9632 | 5.9796 | 10.6494 | 18.1002 | 22.6379 | 27.1161 | 29.4197 | 30.6997 | 28.1672 | 21.7933 | 15.9115 | 8.7741 | 7.8588 | 7.8532 | 7.9583 | 8.0076 | 7.0298 | 4.5756 | 5.5719 | 5.4985 | 5.0112 | 6.4136 | 6.9538 | 8.2241
9864 | 91 | 1000000 | 0 | 0 | 2218.0059 | 226.2986 | 2497.7791 | 1975.0918 | 4108.638 | 4162.0568 | 0 | 0 | 0 | 0 | -3.1317 | -1.3557 | 5.8702 | 11.2437 | 16.647 | 20.5402 | 24.3973 | 22.3591 | 19.0135 | 11.1485 | 5.1146 | -2.2583 | -4.5244 | -3.2219 | 2.9124 | 7.0335 | 12.2591 | 16.9061 | 19.6792 | 17.9816 | 15.2278 | 8.2344 | 2.5824 | -3.9173 | 1.2193 | 1.3357 | 2.1192 | 9.4763 | 17.8234 | 21.8081 | 26.1921 | 24.4131 | 22.1478 | 15.8844 | 8.2583 | 3.5541 | 7.3573 | 9.0099 | 8.5046 | 6.861 | 6.4269 | 5.4192 | 5.6155 | 5.8629 | 6.7754 | 6.6359 | 6.2886 | 9.0327
10290 | 480 | 1000000 | 101048.8509 | 90102.2818 | 89594.0427 | 99677.425 | 104475.42 | 100361.284 | 103317.567 | 103224.616 | 77927.6874 | 42061.7744 | 97722.4936 | 103048.996 | -6.9977 | -3.8235 | 2.7106 | 8.0645 | 13.6924 | 17.0342 | 21.4725 | 18.8177 | 15.4952 | 7.4276 | 1.8483 | -5.7349 | -7.7138 | -5.2734 | 0.1101 | 5.0126 | 9.8736 | 14.3037 | 18.0702 | 16.0218 | 13.1031 | 5.3163 | 0.20709 | -6.4697 | 1.6871 | 1.6219 | 3.5442 | 8.7549 | 16.9544 | 20.5758 | 25.4123 | 24.0454 | 21.7808 | 14.3199 | 11.5185 | 8.2549 | 5.0887 | 6.4788 | 5.4476 | 4.6494 | 4.6014 | 3.6614 | 4.1806 | 3.6848 | 4.0353 | 4.73 | 4.0874 | 5.7132
10305 | 76 | 1000000 | 0 | 0 | 0 | 0 | 0 | 0 | 0 | 0 | 0 | 0 | 0 | 0 | -1.4935 | -0.48812 | 7.572 | 12.9374 | 17.7642 | 22.3021 | 25.1111 | 23.1523 | 19.6215 | 12.5308 | 6.6111 | -1.3302 | -3.5464 | -2.4952 | 4.2965 | 8.3456 | 13.5951 | 18.1634 | 20.2118 | 19.0002 | 15.9103 | 9.5599 | 3.8071 | -3.3317 | 1.0068 | 1.4539 | 5.6758 | 10.8258 | 16.4894 | 21.8188 | 26.8785 | 26.5558 | 23.3021 | 15.6071 | 9.1384 | 3.7647 | 6.6162 | 7.5004 | 7.7494 | 5.8604 | 5.5091 | 4.6999 | 4.4091 | 4.5293 | 5.3142 | 5.87 | 5.8094 | 8.1839
10338 | 63 | 1000000 | 160149.0664 | 119969.8479 | 139737.0602 | 111486.9519 | 69232.2008 | 116625.8879 | 149586.1211 | 129286.1454 | 132176.1969 | 137010.7164 | 141970.0994 | 133805.3658 | -4.2624 | -1.3976 | 4.7776 | 10.1506 | 15.8976 | 19.4917 | 23.8729 | 21.4834 | 17.9991 | 9.8005 | 4.1496 | -2.4539 | -5.7473 | -3.4853 | 1.769 | 6.2293 | 11.1188 | 15.6742 | 18.9443 | 17.1744 | 14.6023 | 7.0779 | 1.8873 | -4.1364 | 2.0409 | 2.0841 | 4.2514 | 9.1731 | 17.364 | 21.6048 | 25.7829 | 24.9893 | 22.2237 | 14.3616 | 12.892 | 9.4289 | 6.9893 | 8.5598 | 8.2761 | 6.3634 | 6.3977 | 4.9397 | 5.8221 | 5.3731 | 5.6996 | 6.5928 | 6.3594 | 8.0275
10369 | 11 | 1000000 | 88887.5206 | 81664.6988 | 90115.7576 | 72569.5194 | 82693.1579 | 75138.3399 | 55946.2872 | 61842.7131 | 85897.4245 | 81618.5368 | 87296.4328 | 90160.0081 | 9.0638 | 11.3741 | 12.1088 | 12.906 | 15.7189 | 21.2068 | 22.1147 | 21.3379 | 21.9425 | 17.7903 | 12.0789 | 10.2531 | 7.8606 | 9.43 | 8.5381 | 9.1657 | 10.7101 | 14.403 | 14.7557 | 14.4148 | 14.5654 | 12.5437 | 8.3991 | 8.6969 | 8.9012 | 11.3345 | 13.6011 | 15.4399 | 17.139 | 20.879 | 21.2576 | 20.5985 | 20.8542 | 18.3074 | 14.0649 | 10.8598 | 4.4113 | 3.845 | 5.374 | 6.2486 | 7.2296 | 8.9155 | 8.7332 | 8.2764 | 5.6569 | 4.8698 | 4.7249 | 4.3113
10464 | 627 | 1000000 | 174189.1735 | 272715.9472 | 275159.9637 | 0 | 0 | 0 | 0 | 0 | 0 | 0 | 0 | 0 | -6.484 | -6.3898 | 3.0079 | 9.3015 | 14.7618 | 17.8333 | 21.9124 | 20.7145 | 16.2859 | 9.0638 | 3.31 | -4.6505 | -6.484 | -6.3898 | 0.88116 | 6.4049 | 11.778 | 15.6827 | 19.0714 | 17.8493 | 13.9049 | 7.0401 | 1.6433 | -5.1187 | 2.6911 | 2.8332 | 5.5701 | 8.1531 | 13.5034 | 17.3326 | 23.442 | 23.8119 | 21.5433 | 16.0288 | 11.5299 | 6.3367 | 7.418 | 7.126 | 8.5361 | 7.2093 | 6.2776 | 6.6317 | 5.7901 | 6.1951 | 7.41 | 7.3957 | 7.3603 | 7.908
10503 | 231 | 1000000 | 90405.3728 | 92460.5441 | 123827.1707 | 81476.7532 | 99861.2067 | 104474.5155 | 120858.2786 | 106751.2009 | 101146.9357 | 108346.7156 | 103316.9742 | 113569.3902 | -5.0624 | -2.6276 | 4.6141 | 10.0514 | 15.3665 | 19.0769 | 22.2943 | 20.9133 | 17.1315 | 9.5657 | 3.7712 | -4.3283 | -5.9744 | -4.0931 | 1.8577 | 6.4736 | 11.9406 | 16.1938 | 18.9925 | 17.4433 | 14.2239 | 7.3259 | 1.9413 | -5.3015 | 1.947 | 1.8577 | 4.0111 | 8.6708 | 16.6584 | 19.5493 | 25.3421 | 24.4293 | 22.1348 | 14.9125 | 9.9374 | 6.0673 | 6.6721 | 7.8585 | 6.9447 | 5.9938 | 5.0066 | 4.4695 | 3.8681 | 4.0923 | 5.2115 | 5.7447 | 6.1489 | 7.662
10567 | 60 | 1000000 | 35213.8107 | 32070.3218 | 38594.6024 | 36249.8485 | 32506.7982 | 33691.6814 | 35505.351 | 33895.9533 | 30976.9511 | 20359.1676 | 23101.1979 | 28328.4881 | -2.441 | -0.48735 | 7.1235 | 12.4805 | 17.3719 | 21.5396 | 25.1895 | 23.067 | 19.8141 | 11.9004 | 5.9459 | -1.7812 | -3.9002 | -2.5399 | 3.7763 | 7.7081 | 12.7182 | 17.5022 | 20.2224 | 18.3486 | 15.6768 | 8.822 | 3.1184 | -3.5012 | 1.0923 | 1.6101 | 3.009 | 9.2505 | 16.8049 | 20.6882 | 24.279 | 22.9411 | 20.2741 | 15.1132 | 8.8038 | 3.5751 | 7.6862 | 9.0174 | 9.1551 | 7.5296 | 7.1293 | 6.1291 | 5.9026 | 6.3385 | 7.268 | 7.3371 | 6.8012 | 8.9096
10617 | 761 | 1000000 | 1494.408 | 0 | 0 | 0 | 0 | 4208.252 | 0 | 0 | 0 | 0 | 0 | 0 | -6.5218 | -6.1254 | 3.0155 | 9.3242 | 14.7995 | 17.8333 | 21.988 | 20.6541 | 16.2405 | 8.9656 | 3.1815 | -4.7411 | -6.5218 | -6.1254 | 0.82073 | 6.3671 | 11.7251 | 15.6449 | 19.0865 | 17.8116 | 13.8671 | 6.9192 | 1.5149 | -5.232 | 2.6866 | 2.7646 | 5.4318 | 8.1297 | 14.2374 | 17.7202 | 23.7083 | 23.705 | 21.5255 | 15.9107 | 11.281 | 6.1629 | 7.3997 | 7.5194 | 8.2708 | 7.2775 | 6.3885 | 6.6219 | 5.8285 | 5.9042 | 7.2085 | 7.2596 | 7.2198 | 8.124
10629 | 15 | 1000000 | 377786.762 | 267298.4037 | 435436.5428 | 438381.0267 | 437372.6102 | 379096.5633 | 445791.3946 | 462140.0868 | 434798.7513 | 426482.9904 | 444403.7238 | 413123.8285 | 1.7502 | 1.0562 | 10.5482 | 15.8402 | 21.0107 | 26.9712 | 28.5562 | 26.7334 | 23.3267 | 15.8983 | 10.0337 | 1.1846 | -1.1034 | -1.3541 | 6.3643 | 10.6554 | 15.778 | 20.5956 | 21.9084 | 21.3323 | 17.6716 | 11.6268 | 6.2675 | -1.7095 | 4.341 | 2.7397 | 8.7306 | 14.8957 | 18.6607 | 25.0853 | 27.1142 | 25.4082 | 21.8423 | 16.0439 | 9.8519 | 3.4119 | 8.6958 | 9.2669 | 8.3647 | 6.5316 | 6.4474 | 5.9316 | 4.9647 | 4.7252 | 5.9827 | 6.7075 | 6.0511 | 9.6977
10686 | 1285 | 1000000 | 223071.7304 | 245613.1157 | 252453.3849 | 225617.6644 | 223932.443 | 226235.9584 | 226150.8842 | 216343.0153 | 228105.5475 | 177660.5819 | 261095.6704 | 287775.4902 | -12.6954 | -9.9939 | 2.8326 | 9.0774 | 14.3479 | 16.8634 | 20.8438 | 20.7832 | 11.8338 | 8.6538 | -1.0972 | -11.0749 | -12.6954 | -10.8875 | 0.27734 | 4.4903 | 8.7988 | 13.6875 | 17.2216 | 17.1642 | 9.1876 | 5.373 | -2.8289 | -11.4939 | 4.4419 | 4.1313 | 4.115 | 12.0306 | 16.1229 | 20.4571 | 24.0689 | 22.9812 | 16.5372 | 11.8814 | 4.3647 | 3.2128 | 8.1959 | 6.0382 | 7.7887 | 9.1346 | 8.2561 | 7.4212 | 7.3767 | 8.2958 | 8.667 | 8.8453 | 9.2502 | 8.0031
10726 | 150 | 1000000 | 28678.42 | 14324.092 | 0 | 58774.996 | 290394.484 | 152349.82 | 337055.616 | 320983.148 | 273112.748 | 147390.068 | 130808.828 | 19321.024 | -2.766 | -0.81191 | 6.5084 | 11.9078 | 17.0657 | 21.1266 | 24.9526 | 22.8515 | 19.5319 | 11.6849 | 5.6404 | -1.8399 | -4.0707 | -2.7989 | 3.4052 | 7.4697 | 12.5675 | 17.2864 | 20.0282 | 18.2883 | 15.5727 | 8.6515 | 2.9464 | -3.584 | 1.2373 | 1.4103 | 2.2856 | 9.4103 | 17.7171 | 21.6181 | 25.8868 | 24.1611 | 21.856 | 15.7004 | 8.3673 | 3.5297 | 7.4769 | 9.0058 | 8.7481 | 7.0389 | 6.6428 | 5.6466 | 5.6981 | 5.9308 | 6.9008 | 6.7682 | 6.4354 | 8.9804
10743 | 829 | 1000000 | 358117.3268 | 347319.3848 | 339492.5024 | 319880.4889 | 287186.5301 | 305924.2456 | 331952.5589 | 324729.8378 | 154762.873 | 142427.8425 | 337974.7747 | 376196.7246 | -1.9042 | -1.9343 | 7.4893 | 14.2839 | 18.5929 | 22.7699 | 24.3889 | 23.6969 | 19.5825 | 12.6026 | 7.116 | -2.9024 | -3.2361 | -3.2358 | 3.9407 | 8.6887 | 14.5281 | 19.0462 | 20.0275 | 19.6439 | 15.081 | 8.9618 | 4.2703 | -4.2701 | 1.8492 | 1.1157 | 6.9438 | 13.5841 | 17.5479 | 23.8383 | 26.7927 | 26.238 | 22.9334 | 15.9101 | 8.6685 | 2.9796 | 5.8304 | 4.5449 | 4.2638 | 4.527 | 4.3611 | 3.9945 | 3.0739 | 2.8294 | 3.8184 | 4.0997 | 3.7868 | 4.881
50880 | 15 | 1000000 | 238977.2902 | 247465.8749 | 226341.6224 | 261630.5807 | 235507.5596 | 239994.3548 | 215333.4027 | 206489.4398 | 242822.2359 | 237441.6537 | 225042.6805 | 253954.4743 | -2.148 | 0.11221 | 6.0692 | 11.103 | 16.4438 | 20.6539 | 24.4532 | 22.3666 | 19.5789 | 12.1677 | 6.2454 | -0.51239 | -3.7101 | -2.1816 | 3.3599 | 7.2602 | 12.0522 | 16.8687 | 19.5799 | 18.0423 | 15.8109 | 8.9613 | 3.7744 | -2.556 | 2.0723 | 2.1487 | 4.0491 | 9.476 | 17.7607 | 21.5123 | 25.7849 | 24.7111 | 22.0579 | 14.7323 | 10.5298 | 6.195 | 10.2576 | 11.5736 | 11.2414 | 8.7855 | 8.9696 | 7.9013 | 8.1653 | 8.5054 | 8.9456 | 10.1537 | 9.3056 | 11.3938
50882 | 21 | 1000000 | 328213.1444 | 304842.5814 | 462050.3725 | 414789.8747 | 418401.3633 | 415464.7794 | 386932.298 | 411280.1977 | 409904.5667 | 445991.5852 | 392237.6991 | 418521.9642 | -0.3556 | 0.27262 | 8.518 | 13.9665 | 18.5787 | 23.4354 | 26.5668 | 24.3985 | 20.9405 | 13.7912 | 7.9192 | -0.29918 | -2.8359 | -2.0211 | 4.7598 | 8.6916 | 13.7851 | 18.4215 | 20.566 | 19.4367 | 16.5463 | 10.1789 | 4.7102 | -2.5979 | 1.1748 | 1.6942 | 6.0356 | 11.6104 | 16.6973 | 21.5863 | 25.0449 | 24.8186 | 21.6054 | 15.0529 | 9.1013 | 3.6559 | 8.2632 | 8.997 | 8.9199 | 6.8863 | 6.5649 | 5.8226 | 5.5432 | 5.3998 | 6.6276 | 6.9483 | 7.0782 | 10.028
50993 | 718 | 1000000 | 0 | 0 | 0 | 0 | 0 | 0 | 0 | 0 | 0 | 0 | 0 | 0 | 7.0635 | 6.9795 | 6.8646 | 7.8047 | 10.7418 | 15.1268 | 21.0086 | 20.2421 | 17.4445 | 12.124 | 6.255 | 4.7224 | 5.586 | 5.0662 | 4.3653 | 4.8478 | 7.3304 | 11.1908 | 14.3536 | 13.8451 | 12.9445 | 8.9725 | 4.8008 | 3.7631 | 7.4232 | 7.556 | 7.8621 | 9.0649 | 11.1189 | 14.1231 | 19.1735 | 18.3908 | 15.7888 | 11.4251 | 7.6321 | 6.3563 | 6.2668 | 5.2089 | 5.4649 | 5.2341 | 4.2496 | 5.6796 | 6.1769 | 5.0713 | 4.095 | 5.4585 | 4.4726 | 6.2018
54785 | 19 | 1000000 | 38388.9531 | 19029.2356 | 41381.9192 | 25123.0885 | 53102.6083 | 61010.0573 | 76081.2169 | 63334.8462 | 76123.6515 | 66048.0589 | 22155.3626 | 52685.2659 | 0.58662 | -0.33519 | 8.7714 | 14.1733 | 19.0944 | 25.124 | 26.9999 | 25.405 | 22.0728 | 14.318 | 8.4392 | -0.033814 | -2.0479 | -2.1389 | 5.3978 | 9.6023 | 14.593 | 19.5647 | 21.3081 | 20.1367 | 16.9875 | 10.7489 | 5.1425 | -2.5587 | 2.6878 | 2.4625 | 8.0789 | 14.1782 | 19.8945 | 27.3111 | 28.9607 | 28.4356 | 24.4951 | 16.241 | 10.5835 | 4.6112 | 10.3651 | 11.1245 | 10.0728 | 8.2651 | 8.4293 | 8.1223 | 7.2182 | 6.9411 | 8.3456 | 8.8954 | 8.1175 | 11.5337
54945 | 29 | 1000000 | 358188.9287 | 332612.3266 | 392791.2452 | 442554.464 | 433692.5777 | 431925.0106 | 385848.0254 | 446531.1624 | 443135.638 | 391606.9594 | 407809.9741 | 402918.6965 | -1.5897 | 0.39207 | 7.7672 | 12.8806 | 17.8051 | 22.439 | 25.9537 | 23.7312 | 20.4478 | 12.5796 | 6.4938 | -0.92918 | -3.1422 | -1.7512 | 4.4364 | 8.3188 | 13.2138 | 18.1599 | 20.8318 | 19.0513 | 16.4285 | 9.5908 | 3.7207 | -2.8518 | 0.95053 | 1.711 | 3.5133 | 9.1271 | 16.1536 | 19.9898 | 22.8467 | 21.8769 | 18.8342 | 14.5882 | 9.0888 | 3.5903 | 6.5671 | 7.6703 | 8.2405 | 6.1891 | 6.2366 | 5.6919 | 5.309 | 5.3382 | 6.3249 | 6.1664 | 6.0373 | 7.8755
56119 | 19 | 1000000 | 21079.3416 | 17855.4734 | 21051.9481 | 20483.3552 | 23391.3416 | 22762.5491 | 22864.5752 | 20737.7546 | 21980.928 | 20970.8104 | 21650.4202 | 22117.1553 | -0.13589 | 0.45802 | 8.687 | 14.0606 | 18.5549 | 23.8285 | 27.1714 | 24.8379 | 21.3751 | 14.1346 | 8.141 | 0.0084066 | -2.7763 | -1.9792 | 4.7322 | 8.5913 | 13.5732 | 18.2772 | 20.848 | 19.7739 | 16.8846 | 10.4808 | 5.061 | -2.3274 | 1.951 | 2.1693 | 7.2704 | 13.4234 | 17.6949 | 23.3627 | 25.6035 | 23.7759 | 21.0005 | 14.1908 | 8.6431 | 3.6209 | 8.9055 | 9.4686 | 9.2013 | 7.4611 | 7.2541 | 7.086 | 6.4471 | 5.8611 | 7.1813 | 7.6546 | 7.2999 | 10.0444
7343 | 1074 | 1000000 | 2477727.1237 | 2088873.2574 | 1632447.4058 | 2194835.107 | 2288749.3039 | 2309728.1139 | 2380548.4886 | 2344263.3084 | 1962145.0672 | 2136346.9829 | 2160387.7849 | 2384390.4897 | -9.426 | -7.1999 | 4.2742 | 13.2024 | 16.2337 | 22.7145 | 24.6413 | 24.7491 | 18.3738 | 12.7943 | 3.4158 | -5.0338 | -9.7667 | -7.7494 | 2.046 | 8.8889 | 11.8228 | 19.0957 | 21.593 | 21.2534 | 14.7971 | 8.3349 | 0.86339 | -6.1554 | 2.3641 | 2.3469 | 4.5829 | 14.1096 | 16.9488 | 23.7935 | 26.2231 | 26.2236 | 21.1915 | 15.4405 | 8.2346 | 2.288 | 9.7951 | 9.2635 | 10.3571 | 11.2157 | 10.431 | 8.0829 | 6.7946 | 7.249 | 8.3171 | 8.3595 | 10.8585 | 9.9163
1822 | 586 | 1000000 | 104918.5709 | 97939.3262 | 107261.2306 | 108317.7265 | 114595.6119 | 69613.753 | 70501.1419 | 119091.3534 | 108517.7072 | 0 | 0 | 0 | -3.9691 | -2.4349 | 5.4611 | 12.1033 | 16.7121 | 21.9395 | 24.9233 | 24.3138 | 18.1835 | 12.7222 | 5.5796 | -3.4411 | -5.0646 | -3.6767 | 2.3488 | 7.8922 | 13.2221 | 17.9489 | 20.1085 | 19.839 | 14.1877 | 8.7962 | 3.3566 | -4.6032 | 0.17819 | 0.64984 | 3.2894 | 10.1385 | 16.218 | 22.7008 | 24.79 | 25.2952 | 20.9438 | 14.1176 | 8.8366 | 2.8257 | 9.1612 | 7.5526 | 7.7317 | 9.1408 | 7.8756 | 7.6035 | 6.3214 | 6.3224 | 8.4184 | 8.3826 | 7.9949 | 9.4377
3176 | 535 | 1000000 | 160439.3553 | 158368.5722 | 178735.4301 | 154701.0445 | 102864.6605 | 0 | 0 | 0 | 0 | 0 | 0 | 0 | -2.5628 | -1.8935 | 6.8518 | 12.2359 | 17.1422 | 21.772 | 24.4913 | 22.7436 | 19.0544 | 11.5404 | 5.8915 | -2.3289 | -4.1888 | -3.5547 | 3.6127 | 8.0649 | 13.3894 | 17.9907 | 19.6609 | 18.4356 | 15.0322 | 8.7302 | 3.4973 | -4.1106 | 2.9448 | 2.9603 | 7.1814 | 11.1082 | 16.1468 | 21.6058 | 25.887 | 24.236 | 21.2337 | 13.7012 | 9.599 | 4.2128 | 8.532 | 9.0968 | 7.8661 | 7.0156 | 6.182 | 5.9214 | 5.3176 | 5.0214 | 6.2186 | 6.7406 | 6.9499 | 9.5507
7286 | 629 | 1000000 | 915695.8905 | 757161.5443 | 788347.4968 | 691396.4054 | 704397.6521 | 911197.5888 | 996988.3101 | 936570.9157 | 632197.7268 | 574662.2139 | 51817.3848 | 0 | -3.469 | -3.2696 | 6.1721 | 13.3803 | 17.8006 | 22.4109 | 24.1688 | 23.7963 | 18.7261 | 12.4109 | 5.7257 | -3.5628 | -4.422 | -4.0314 | 3.5494 | 8.7526 | 14.5795 | 19.1308 | 20.4129 | 19.6008 | 14.6564 | 8.5733 | 3.2789 | -4.6867 | 1.6347 | 1.6345 | 7.6321 | 15.3887 | 19.3555 | 25.4624 | 29.3879 | 30.8671 | 26.5882 | 19.5701 | 12.7746 | 3.8436 | 6.1237 | 5.9663 | 4.5036 | 5.6864 | 4.7182 | 4.4663 | 3.2431 | 2.7226 | 4.469 | 4.7892 | 4.2237 | 5.8121
10620 | 685 | 1000000 | 1026.3184 | 0 | 0 | 0 | 0 | 192.031 | 20399.9265 | 16705.9078 | 4116.1243 | 3262.9181 | 0 | 6428.7298 | -6.5019 | -6.2647 | 3.0115 | 9.3122 | 14.7796 | 17.8333 | 21.9482 | 20.6859 | 16.2644 | 9.0174 | 3.2492 | -4.6934 | -6.8371 | -6.0518 | 0.85257 | 6.387 | 11.7529 | 15.6648 | 19.0785 | 17.8315 | 13.887 | 6.9829 | 1.5826 | -5.1723 | 4.45 | 3.3524 | 8.3461 | 8.7513 | 15.4931 | 20.3814 | 25.0624 | 24.4742 | 21.2979 | 16.9963 | 11.9494 | 6.8916 | 7.4154 | 7.3157 | 8.4216 | 7.2449 | 6.3354 | 6.6335 | 5.8143 | 6.0672 | 7.3246 | 7.3415 | 7.2996 | 8.015
468 | 4774 | 1000000 | 325913.4829 | 280513.9245 | 240054.0514 | 307738.8737 | 253210.7847 | 295270.1195 | 288104.1299 | 292859.1271 | 257279.0873 | 286352.9577 | 242828.7675 | 247352.3796 | -5.8827 | -2.7391 | 4.7452 | 9.8133 | 13.6857 | 22.1259 | 25.2107 | 22.3469 | 19.4109 | 12.1741 | -0.21261 | 1.3439 | -6.8336 | -3.9113 | 1.1109 | 3.8435 | 6.3218 | 11.5504 | 14.7264 | 14.0238 | 9.6689 | 6.5848 | -0.67525 | -0.8623 | 0.87546 | 2.0167 | 6.5155 | 9.1156 | 11.1853 | 15.756 | 20.2986 | 18.7772 | 15.8185 | 11.6071 | 4.997 | 3.3656 | 3.7543 | 3.842 | 6.738 | 9.1254 | 9.5672 | 8.6214 | 8.3472 | 7.7889 | 7.6134 | 5.7709 | 6.1541 | 4.3167
1391 | 65 | 1000000 | 1476572.952 | 1422759.676 | 1583123.256 | 1490067.332 | 1315311.404 | 1330399.264 | 1463078.536 | 1542054.704 | 1429221.864 | 1378775.456 | 1439532.756 | 1614438.196 | 8.2655 | 7.8527 | 13.3361 | 20.5138 | 25.8275 | 28.551 | 28.5912 | 29.0273 | 25.8146 | 20.624 | 15.7552 | 9.737 | 5.6414 | 5.5464 | 10.1751 | 16.465 | 21.5414 | 24.7205 | 24.8634 | 24.9945 | 22.3462 | 15.7675 | 13.0683 | 7.0944 | 4.8546 | 4.9384 | 8.6494 | 16.8449 | 20.8912 | 27.1568 | 29.1138 | 30.5291 | 27.4208 | 21.4595 | 15.3939 | 7.9096 | 6.4959 | 6.3095 | 6.8944 | 7.2874 | 6.1875 | 4.4861 | 5.0321 | 4.9661 | 3.747 | 4.6285 | 5.8215 | 6.4433
7130 | 213 | 1000000 | 75663.3142 | 50812.136 | 70452.4966 | 68267.2372 | 67944.0755 | 70150.5253 | 79460.9935 | 74642.5041 | 69639.348 | 77603.2342 | 13521.6457 | 3027.7033 | 22.7222 | 22.3333 | 21.7222 | 22 | 23.6111 | 24 | 24.3333 | 24.1111 | 24.1667 | 23.7778 | 22.8889 | 22.7222 | 18.2778 | 17.5556 | 18.1667 | 18.5 | 19.8333 | 20.1111 | 20.3889 | 20.6111 | 20.3333 | 20.3333 | 19.8889 | 19.5556 | 20.0179 | 19.9206 | 19.3907 | 20.0179 | 20.5167 | 22.1004 | 20.0179 | 22.6185 | 22.7563 | 22.8351 | 22.7056 | 22.0824 | 7.3 | 8.5 | 8.6 | 9.1 | 7.4 | 7.2 | 7.6 | 7.4 | 7.2 | 7 | 6.5 | 6.5